## LCM List 2024
STARTEK LCM Product List 2024
Notes：★=Highly Recommended
For Reference only, for design purpose, please reference the datasheet
Updated |  | 2026-08-05
Size | Part No. | Resolution | Driver | Viewing Angle | Interface | Touch | Temperature | Popularity | Brightness | Dimension(mm) | Active Area(mm) | Feature
0.91” | KD0091PWIOL001 | 128x32 | SSD1306 | Free V.A | i2C | No TP | -40℃~70℃ | ★★★ | 180 nits | 38.00*12.00*3.80 | 22.38*5.58 | PMOLED Display,Bartype TFT
0.95” | KD0095OLEDN010 | 120x240 | RM69310 | Free V.A | SPI | No TP | -20℃~70℃ | ★★★ | 450 nits | 12.80*27.35*0.74 | 10.80*21.60 | AMOLED Display,Bartype TFT,LTPS Display
0.96” | KD0096SHFSD006-02 | 80x160 | ST7735S | Free V.A | SPI | No TP | -20℃~70℃ | ★★ | 1200 nits | 13.50*27.95*1.50 | 10.80*21.70 | High-brightness TFT,Bartype TFT
0.96” | KD0096SQOSN009 | 128x64 | SSD1306 | Free V.A | SPI | No TP | -40℃~70℃ | ★★★ | 180 nits | 27.30*27.80*4.10 | 21.74*10.86 | PMOLED Display,Wide Temp TFT
0.96” | KD0096FM-1 | 80x160 | ST7735S | Free V.A | SPI | No TP | -20℃~70℃ | ★ | 500 nits | 13.50*27.95*1.50 | 10.80*21.70
0.96” | KD0096SQOSN012 | 128x64 | SSD1315 | Free V.A | SPI/IIC | No TP | -40℃~85℃ | ★★★ | 80 nits | 24.70*16.60*1.30 | 21.74*11.18 | PMOLED Display,Wide Temp TFT
1.1” | KD011PWSOL002 | 64x128 | CH1115 | Free V.A | SPI | No TP | -40℃~70℃ | ★★★ | 180 nits | 24.00*33.00*3.80 | 10.86*25.58 | PMOLED Display,Wide Temp TFT
1.3” | KD013QVFMD010 | 240x240 | ST7789V | Free V.A | SPI&MCU&RGB | No TP | -20℃~70℃ | ★★ | 550 nits | 26.16*29.22*1.79 | 23.40*23.40 | Square TFT
1.3” | KD013QVFMD002-01 | 240x240 | ST7789V | Free V.A | SPI&MCU&RGB | No TP | -20℃~70℃ | ★★ | 450 nits | 35.90*39.70*1.39 | 32.40*32.40 | Round TFT
1.3” | KD013QCFSN015 | 144x200 | SSD1680 | Free V.A | SPI | No TP | 0℃~40℃ | ★★★ | 0 nit | 24.69*36.64*0.95 | 19.44*27.00 | E-Paper Display
1.3” | KD013PWIOL012 | 128x64 | SH1106 | Free V.A | i2C | No TP | -40℃~70℃ | ★★★ | 150 nits | 35.40*33.50*4.00 | 29.42*14.70 | PMOLED Display,Wide Temp TFT
1.4” | KD014WXOMN008-C002A | 454x454 | SH8601Z0 | Free V.A | MIPI | CTP | -20℃~70℃ | ★★★ | 450 nits | 38.41*38.51*0.88 | 35.41*35.41 | Capacitive Touch Display,AMOLED Display,Round TFT,LTPS Display
1.44” | KD014QQTBN002 | 128x128 | ST7735S | V.A 6H | SPI&MCU | No TP | -20℃~70℃ | ★★ | 800 nits | 32.36*38.00*3.00 | 25.50*26.50 | High-brightness TFT,Square TFT
1.44” | KD014QQTBN002-TP | 128x128 | ST7735S | V.A 6H | SPI&MCU | RTP | -20℃~70℃ | ★★ | 640 nits | 32.36*38.00*4.20 | 25.50*26.50 | Resistive Touch Display,Square TFT
1.44” | KD014QQFBN006 | 128x128 | ST7735S | Free V.A | SPI&MCU | No TP | -20℃~70℃ | ★★★ | 950 nits | 32.36*38.00*3.00 | 25.50*26.50 | High-brightness TFT,Square TFT
1.5” | KD015QVFMN002-C001B | 240x240 | ST7789V | Free V.A | SPI&MCU&RGB | CTP | -20℃~70℃ | ★★★ | 320 nits | 37.52*41.10*4.45 | 27.72*27.72 | Capacitive Touch Display,Square TFT
1.5” | KD015QVFMN002 | 240x240 | ST7789V | Free V.A | SPI&MCU&RGB | No TP | -20℃~70℃ | ★★★ | 500 nits | 33.32*36.06*2.25 | 27.72*27.72 | Square TFT
1.5” | KD015PWSOL013 | 128x128 | SH1107 | Free V.A | SPI | No TP | -40℃~70℃ | ★★★ | 100 nits | 34.00*49.30*5.00 | 26.86*26.86 | PMOLED Display,Wide Temp TFT
1.54” | KD0154WEOLN006 | 128x64 | SSD1309 | Free V.A | Parallel/SPI/I2C | No TP | -40℃~70℃ | ★★★ | 120 nits | 42.04*27.22*1.46 | 35.04*17.51 | PMOLED Display,Wide Temp TFT
1.54” | KD015QVFSN012 | 152x152 | SSD1681 | Free V.A | SPI | No TP | 0℃~50℃ | ★★★ | 0 nit | 31.80*37.32*1.14 | 27.51*27.51 | Square TFT,E-Paper Display
1.54” | KD015QVFSN015 | 200x200 | SSD1681 | Free V.A | SPI | No TP | 0℃~40℃ | ★★★ | 0 nit | 31.80*37.32*1.00 | 27.00*27.00 | Square TFT,E-Paper Display
1.6” | KD016WVFID001 | 400x400 | ST7797 | Free V.A | MIPI | No TP | -20℃~70℃ | ★★★ | 350 nits | 42.94*45.89*1.94 | 39.84*39.84 | Round TFT
1.6” | KD016HVOMN002-C001A | 320x360 | RM69092 | Free V.A | MIPI&SPI | CTP | -20℃~70℃ | ★★★ | 320 nits | 31.32*36.05*2.05 | 27.02*30.40 | Capacitive Touch Display,AMOLED Display,LTPS Display
1.7” | KD017PWIOL003 | 128x32 | SSD1312 | Free V.A | i2C | No TP | -40℃~70℃ | ★★★ | 120 nits | 60.50*18.75*4.95 | 42.22*10.54 | PMOLED Display,Wide Temp TFT,Bartype TFT
1.75” | KD018LQRMN029 | 296x222 | ILI9342C | Free V.A | MCU | No TP | -20℃~70℃ | ★★★ | 350 nits | 42.07*39.71*2.50 | 35.52*26.64 | Transflective TFT
1.75” | KD018LQRMN030 | 296x222 | ILI9342C | Free V.A | SPI&MCU&RGB | No TP | -20℃~70℃ | ★★★ | 350 nits | 42.07*38.71*2.50 | 38.72*29.84 | Transflective TFT
1.75” | KD018LQRBD028 | 296x222 | ILI9342C | Free V.A | MCU | No TP | -20℃~70℃ | ★★★ | 320 nits | 40.80*36.20*2.26 | 35.52*26.64 | Transflective TFT
1.77” | KD018C-2 | 128x160 | ILI9163V | V.A 12H | SPI&MCU | No TP | -20℃~70℃ | ★★ | 300 nits | 34.00*47.00*2.40 | 28.03*35.04
1.77” | KD018C-2-TP | 128x160 | ILI9163V | V.A 12H | SPI&MCU&RGB | RTP | -20℃~70℃ | ★★ | 280 nits | 34.00*47.00*3.60 | 28.03*35.04 | Resistive Touch Display
1.77” | KD018QQTBN009 | 128x160 | ST7735S | V.A 12H | SPI&MCU | No TP | -20℃~70℃ | ★★ | 450 nits | 34.70*46.70*2.50 | 28.03*35.04
1.77” | KD018QQTBN009-RT | 128x160 | ST7735S | V.A 12H | SPI&MCU | RTP | -20℃~70℃ | ★★ | 330 nits | 34.70*46.70*3.55 | 28.03*35.04 | Resistive Touch Display
1.77” | KD018QVFIN016 | 240x320 | JD9852 | Free V.A | MIPI | No TP | -20℃~70℃ | ★★★ | 500 nits | 34.70*46.70*2.50 | 26.64*35.52
1.77” | KD018QVFIN016-C001A | 240x320 | JD9852 | Free V.A | MIPI | CTP | -20℃~70℃ | ★★★ | 450 nits | 39.70*52.50*4.85 | 26.64*35.52 | Capacitive Touch Display
1.77” | KD018QVFMN010-02-RT | 240x320 | ST7789V | Free V.A | SPI&MCU&RGB | RTP | -20℃~70℃ | ★★★ | 300 nits | 34.70*46.70*3.55 | 26.64*35.52 | Resistive Touch Display
1.77” | KD018QVFPN013 | 240x320 | ST7789V | Free V.A | SPI+RGB | No TP | -20℃~70℃ | ★★★ | 430 nits | 34.70*46.70*2.50 | 26.64*35.52
1.77” | KD018QQTBN009-C002A | 128x160 | ST7735S | V.A 12H | SPI&MCU | CTP | -20℃~70℃ | ★★ | 400 nits | 39.70*52.50*4.25 | 28.03*35.04 | Capacitive Touch Display
1.77” | KD018QVFMN010-02 | 240x320 | ST7789V | Free V.A | SPI&MCU&RGB | No TP | -20℃~70℃ | ★★★ | 550 nits | 34.70*46.70*3.55 | 26.64*35.52
1.77” | KD018QVFMN010-02-C001A-RS232 | 240x320 | ST7789V | Free V.A | RS232 | CTP | -20℃~70℃ | ★★★ | 250 nits | 39.70*52.50*20.27 | 26.64*35.52 | Capacitive Touch Display,UART TFT
1.77” | KD018QVFMN010-02-C001A-RS485 | 240x320 | ST7789V | Free V.A | RS485 | CTP | -20℃~70℃ | ★★★ | 250 nits | 39.70*52.50*20.27 | 26.64*35.52 | Capacitive Touch Display,UART TFT
1.77” | KD018QVFMN010-02-C001A-TTL | 240x320 | ST7789V | Free V.A | TTL | CTP | -20℃~70℃ | ★★★ | 200 nits | 39.70*52.50*20.27 | 26.64*35.52 | Capacitive Touch Display,UART TFT
1.8” | KD018HVFMD042 | 360x360 | ST77916 | Free V.A | SPI&MCU | No TP | -20℃~70℃ | ★★★ | 800 nits | 40.08*49.95*1.94 | 45.68*45.68 | High-brightness TFT,Round TFT
1.88” | KD019QQFBN002-C001A | 128x160 | ST7735S | Free V.A | SPI&MCU | CTP | -20℃~70℃ | ★★ | 900 nits | 47.47*59.04*3.20 | 31.87*39.84 | Capacitive Touch Display,High-brightness TFT
1.88” | KD019QQFBN002 | 128x160 | ST7735S | Free V.A | SPI&MCU | No TP | -20℃~70℃ | ★★★ | 1000 nits | 37.47*49.04*2.02 | 31.87*39.84 | High-brightness TFT
1.88” | KD019QQFBN002-RT | 128x160 | ST7735S | Free V.A | SPI&MCU | RTP | -20℃~70℃ | ★★★ | 800 nits | 37.47*49.04*3.22 | 31.87*39.84 | Resistive Touch Display,High-brightness TFT
2.0” | KD020QVRMA028 | 240x320 | ST7789V | Free V.A | SPI&MCU&RGB | No TP | -20℃~70℃ | ★★★ | 260 nits | 35.80*52.10*2.65 | 30.60*40.80 | Transflective TFT
2.0” | KD020QVTMA008-RT | 240x320 | ST7789V | V.A 6H | SPI&MCU&RGB | RTP | -20℃~70℃ | ★★★ | 400 nits | 35.80*52.10*3.75 | 30.60*40.80 | Resistive Touch Display
2.0” | KD020LQFMA014 | 320x240 | ILI9342C | Free V.A | SPI&MCU&RGB | No TP | -20℃~70℃ | ★★★ | 600 nits | 46.50*41.56*2.50 | 40.80*30.60
2.0” | KD020LQFMA014-C003A | 320x240 | ILI9342C | Free V.A | SPI&MCU&RGB | CTP | -20℃~70℃ | ★★★ | 550 nits | 54.50*47.56*4.15 | 40.80*30.60 | Capacitive Touch Display
2.0” | KD020LQFMA014-RT | 320x240 | ILI9342C | Free V.A | SPI&MCU&RGB | RTP | -20℃~70℃ | ★★★ | 540 nits | 46.50*41.56*3.70 | 40.80*30.60 | Resistive Touch Display
2.0” | KD020QVFIA013 | 240x320 | JD9852 | Free V.A | MIPI | No TP | -20℃~70℃ | ★★★ | 600 nits | 35.80*52.10*2.65 | 30.60*40.80
2.0” | KD020QVFMA009 | 240x320 | ST7789V | Free V.A | SPI&MCU&RGB | No TP | -20℃~70℃ | ★ | 480 nits | 35.80*52.10*2.65 | 30.60*40.80
2.0” | KD020QVFMA009-RT | 240x320 | ST7789V | Free V.A | SPI&MCU&RGB | RTP | -20℃~70℃ | ★ | 400 nits | 35.80*52.10*3.77 | 30.60*40.80 | Resistive Touch Display
2.0” | KD020QVFIA013-C001A | 240x320 | JD9852 | Free V.A | MIPI | CTP | -20℃~70℃ | ★★★ | 550 nits | 35.80*52.10*4.40 | 30.60*40.80 | Capacitive Touch Display
2.0” | KD020QCTBN019 | 176x220 | ST7775R | V.A 12H | MCU | No TP | -20℃~70℃ | ★★★ | 530 nits | 38.40*51.40*2.35 | 31.68*39.60
2.0” | KD020QCTBN019-TP | 176x220 | ST7775R | V.A 12H | MCU | RTP | -20℃~70℃ | ★★★ | 480 nits | 38.40*51.40*3.56 | 31.68*39.60 | Resistive Touch Display
2.0” | KD020QCTBN020 | 176x220 | ST7775R | V.A 12H | SPI&MCU&RGB | No TP | -20℃~70℃ | ★★★ | 400 nits | 38.40*51.40*2.35 | 31.68*39.60
2.0” | KD020QCTBN020-TP | 176x220 | ST7775R | V.A 12H | SPI&MCU&RGB | RTP | -20℃~70℃ | ★★★ | 380 nits | 38.40*51.40*3.56 | 31.68*39.60 | Resistive Touch Display
2.0” | KD020LQRMA017 | 320x240 | ILI9342C | Free V.A | SPI&MCU&RGB | No TP | -20℃~70℃ | ★★ | 350 nits | 46.50*41.56*2.70 | 40.80*30.60 | Transflective TFT
2.0” | KD020LQRMA017-RT | 320x240 | ILI9342C | Free V.A | SPI&MCU&RGB | RTP | -20℃~70℃ | ★★ | 280 nits | 46.50*41.56*3.90 | 40.80*30.60 | Resistive Touch Display,Transflective TFT
2.0” | KD020LQRMA017-C003A | 320x240 | ILI9342C | Free V.A | SPI&MCU&RGB | CTP | -20℃~70℃ | ★★ | 300 nits | 54.50*47.56*4.35 | 40.80*30.60 | Capacitive Touch Display,Transflective TFT
2.0” | KD020WQFPA023-RT | 480x360 | ST7701S | Free V.A | SPI+RGB | RTP | -30℃~85℃ | ★★★ | 800 nits | 46.50*41.56*3.70 | 40.82*30.62 | Resistive Touch Display,Wide Temp TFT,High-brightness TFT
2.0” | KD020WQFPA023 | 480x360 | ST7701S | Free V.A | SPI+RGB | No TP | -30℃~85℃ | ★★★ | 900 nits | 46.50*41.56*2.50 | 40.82*30.62 | Wide Temp TFT,High-brightness TFT
2.0” | KD020WQFIA024 | 480x360 | ST7701S | Free V.A | MIPI | No TP | -30℃~85℃ | ★★★ | 900 nits | 46.50*41.56*2.50 | 40.82*30.62 | Wide Temp TFT,High-brightness TFT
2.0” | KD020WQFPA023-C003B | 480x360 | ST7701S | Free V.A | SPI+RGB | CTP | -30℃~85℃ | ★★★ | 820 nits | 54.50*47.56*4.15 | 40.82*30.62 | Capacitive Touch Display,Wide Temp TFT,High-brightness TFT
2.0” | KD020WQFIA024-C003B | 480x360 | ST7701S | Free V.A | MIPI | CTP | -30℃~85℃ | ★★★ | 820 nits | 54.50*47.56*4.15 | 40.82*30.62 | Capacitive Touch Display,Wide Temp TFT,High-brightness TFT
2.0” | KD020QVTMA008 | 240x320 | ST7789V | V.A 6H | SPI&MCU&RGB | No TP | -20℃~70℃ | ★★★ | 500 nits | 35.80*52.10*2.65 | 30.60*40.80
2.0” | KD020QVRMA028-RT | 240x320 | ST7789V | Free V.A | SPI&MCU&RGB | RTP | -20℃~70℃ | ★★★ | 200 nits | 35.80*52.10*3.85 | 30.60*40.80 | Resistive Touch Display,Transflective TFT
2.1” | KD021WVFID002-C001A | 480x480 | ST7701S | Free V.A | MIPI | CTP | -20℃~70℃ | ★★★ | 500 nits | 70.61*72.61*3.39 | 53.28*53.28 | Capacitive Touch Display,Round TFT
2.1” | KD021WVFPD003-C001A | 480x480 | ST7701S | Free V.A | SPI+RGB | CTP | -20℃~70℃ | ★★★ | 500 nits | 70.61*72.61*3.39 | 53.28*53.28 | Capacitive Touch Display,Round TFT
2.1” | KD021WVFID002 | 480x480 | ST7701S | Free V.A | MIPI | No TP | -20℃~70℃ | ★★★ | 550 nits | 56.18*59.71*2.24 | 53.28*53.28 | Round TFT
2.1” | KD021WVFPD003 | 480x480 | ST7701S | Free V.A | SPI+RGB | No TP | -20℃~70℃ | ★★★ | 550 nits | 56.18*59.71*2.24 | 53.28*53.28 | Round TFT
2.1” | KD021SCOIN007 | 256x64 | SH1122 | Free V.A | i2C | No TP | -40℃~70℃ | ★★★ | 150 nits | 72.50*27.24*5.10 | 51.18*12.78 | PMOLED Display,Wide Temp TFT,Bartype TFT
2.1” | KD021WVFPD003-02 | 480x480 | ST7701S | Free V.A | SPI+RGB | No TP | -20℃~70℃ | ★★★ | 1000 nits | 56.18*59.71*2.24 | 53.28*53.28 | High-brightness TFT,Round TFT
2.13” | KD021QVFSN006 | 122x250 | SSD1680 | Free V.A | SPI | No TP | 0℃~40℃ | ★★★ | 0 nit | 29.20*59.20*1.00 | 23.70*48.55 | E-Paper Display
2.13” | KD021QVFSN005 | 122x250 | UC8251 | Free V.A | SPI | No TP | 0℃~50℃ | ★★★ | 0 nit | 29.20*59.20*1.14 | 23.70*48.55 | E-Paper Display
2.2” | KD022QVTID022 | 240x320 | JD9852 | V.A 6H | MIPI | No TP | -20℃~70℃ | ★★★ | 450 nits | 41.70*56.16*2.60 | 33.84*45.12
2.2” | KD022QVTBD032 | 240x320 | ST7789V | V.A 6H | MCU | No TP | -20℃~70℃ | ★★ | 280 nits | 41.70*56.16*2.60 | 33.48*45.64
2.2” | KD022QVTBD032-RT | 240x320 | ST7789V | V.A 6H | MCU | RTP | -20℃~70℃ | ★★ | 220 nits | 41.70*56.16*3.80 | 33.48*44.64 | Resistive Touch Display
2.2” | KD022QVTPD005 | 240x320 | ST7789V | V.A 6H | SPI+RGB | No TP | -20℃~70℃ | ★★ | 280 nits | 41.70*56.16*2.60 | 33.84*45.12
2.2” | KD022QVTPD005-RT | 240x320 | ST7789V | V.A 6H | SPI+RGB | RTP | -20℃~70℃ | ★★ | 220 nits | 41.70*56.16*3.80 | 33.84*45.12 | Resistive Touch Display
2.2” | KD022QVTPD006 | 240x320 | ST7789V | V.A 6H | SPI+RGB | No TP | -20℃~70℃ | ★★ | 220 nits | 41.70*56.16*2.60 | 33.84*45.12
2.2” | KD022QVTPD006-RT | 240x320 | ST7789V | V.A 6H | SPI+RGB | RTP | -20℃~70℃ | ★★ | 170 nits | 41.70*56.16*3.80 | 33.84*45.12 | Resistive Touch Display
2.2” | KD022QVFBD014 | 240x320 | R61516 | Free V.A | MCU | No TP | -20℃~70℃ | ★★★ | 450 nits | 41.70*56.16*2.60 | 33.84*45.12
2.2” | KD022QVFMD018 | 240x320 | ST7789V | Free V.A | SPI&MCU&RGB | No TP | -20℃~70℃ | ★★★ | 700 nits | 41.70*56.16*2.60 | 33.84*45.12 | Blanview TFT
2.2” | KD022SQOSN037 | 128x32 | SSD1305 | Free V.A | SPI/IIC | No TP | -40℃~70℃ | ★★★ | 120 nits | 74.00*30.00*8.20 | 55.02*13.10 | PMOLED Display,Wide Temp TFT,Bartype TFT
2.2” | KD022QVTBD031 | 240x320 | ST7789V | V.A 6H | MCU | No TP | -20℃~70℃ | ★★★ | 400 nits | 41.70*56.16*2.60 | 33.48*44.64
2.2” | KD022QVTBD033 | 240x320 | ST7789V | V.A 6H | MCU | No TP | -20℃~70℃ | ★★★ | 280 nits | 41.70*56.16*2.60 | 33.48*44.64
2.2” | KD022QVTBD024A | 240x320 | ST7789V | V.A 6H | MCU | No TP | -20℃~70℃ | ★★★ | 1000 nits | 41.70*56.16*2.72 | 33.48*44.64 | High-brightness TFT
2.2” | KD022QVTBD031-RT | 240x320 | ST7789V | V.A 6H | MCU | RTP | -20℃~70℃ | ★★★ | 400 nits | 41.70*56.16*3.70 | 33.48*44.64 | Resistive Touch Display
2.2” | KD022QVTBD024A-RT | 240x320 | ST7789V | V.A 6H | MCU | RTP | -20℃~70℃ | ★★★ | 900 nits | 41.70*56.16*3.70 | 33.48*44.64 | Resistive Touch Display,High-brightness TFT
2.2” | KD022QVTBD032-C002A | 240x320 | ST7789V | V.A 6H | MCU | CTP | -20℃~70℃ | ★★★ | 240 nits | 41.70*56.16*4.63 | 33.48*44.64 | Capacitive Touch Display
2.2” | KD022QVFBD014-RT | 240x320 | ER61516 | Free V.A | MCU | RTP | -20℃~70℃ | ★★★ | 450 nits | 41.70*56.16*3.85 | 33.84*45.12 | Resistive Touch Display
2.2” | KD022QVFMD018-C002A-RS232 | 240x320 | ST7789V | Free V.A | RS232 | CTP | -20℃~70℃ | ★ | 700 nits | 41.70*56.16*18.87 | 33.84*45.12 | Capacitive Touch Display,UART TFT
2.2” | KD022QVFMD018-C002A-RS485 | 240x320 | ST7789V | Free V.A | RS485 | CTP | -20℃~70℃ | ★ | 700 nits | 41.70*56.16*18.87 | 33.84*45.12 | Capacitive Touch Display,UART TFT
2.2” | KD022QVFMD018-C002A-TTL | 240x320 | ST7789V | Free V.A | TTL | CTP | -20℃~70℃ | ★ | 700 nits | 41.70*56.16*18.87 | 33.84*45.12 | Capacitive Touch Display,UART TFT
2.3” | KD023C-1 | 320x240 | ILI9342C | V.A 12H | SPI&MCU&RGB | No TP | -20℃~70℃ | ★ | 350 nits | 52.35*46.35*2.60 | 46.75*35.06
2.3” | KD023C-1-TP | 320x240 | ILI9342C | V.A 12H | SPI&MCU&RGB | RTP | -20℃~70℃ | ★ | 350 nits | 52.35*46.35*3.80 | 46.75*35.06 | Resistive Touch Display
2.3” | KD023C-1-C004A | 320x240 | ILI9342C | V.A 12H | SPI&MCU&RGB | CTP | -20℃~70℃ | ★★ | 280 nits | 55.20*51.60*4.18 | 46.75*35.06 | Capacitive Touch Display
2.3” | KD023QCTSN009 | 128x256 | OTA5902A | V.A 6H | SPI | No TP | -30℃~70℃ | ★ | 0 nit | 28.40*58.70*1.24 | 25.41*51.71 | Reflective TFT
2.4” | KD024QVFIA073 | 240x320 | JD9852 | Free V.A | MIPI | No TP | -20℃~70℃ | ★★★ | 550 nits | 42.92*60.26*2.50 | 36.72*48.96
2.4” | KD024QVFMA069-02-C021B | 240x320 | ST7789V | Free V.A | SPI&MCU&RGB | CTP | -30℃~80℃ | ★★★ | 450 nits | 48.72*70.26*3.95 | 36.72*48.96 | Capacitive Touch Display,Wide Temp TFT
2.4” | KD024QVFMA070-01-C021B | 240x320 | ST7789V | Free V.A | SPI&MCU&RGB | CTP | -20℃~70℃ | ★★★ | 500 nits | 48.72*70.26*3.95 | 36.72*48.96 | Capacitive Touch Display
2.4” | KD024B-3C | 240x320 | ST7789V | Free V.A | MCU | No TP | -20℃~70℃ | ★★ | 400 nits | 42.72*60.26*2.10 | 36.72*48.96
2.4” | KD024B-3C-TP | 240x320 | ST7789V | Free V.A | MCU | RTP | -20℃~70℃ | ★★ | 350 nits | 42.72*60.26*3.50 | 36.72*48.96 | Resistive Touch Display
2.4” | KD024C-1H | 240x320 | ST7789V | V.A 6H | MCU | No TP | -20℃~70℃ | ★ | 550 nits | 42.72*60.26*2.60 | 36.72*48.96
2.4” | KD024C-1H-RT | 240x320 | ST7789V | V.A 6H | MCU | RTP | -20℃~70℃ | ★ | 500 nits | 42.72*60.26*3.80 | 36.72*48.96 | Resistive Touch Display
2.4” | KD024QVFIA073-02-C021B | 240x320 | JD9852 | Free V.A | MIPI | CTP | -20℃~70℃ | ★★★ | 500 nits | 48.72*70.26*3.95 | 36.72*48.96 | Capacitive Touch Display
2.4” | KD024QVFMA020 | 240x320 | ST7789V | Free V.A | SPI&MCU&RGB | No TP | -20℃~70℃ | ★★ | 500 nits | 42.92*60.26*2.50 | 36.72*48.96
2.4” | KD024HVFID078-01 | 320x480 | ST7701S | Free V.A | MIPI | No TP | -20℃~70℃ | ★★★ | 600 nits | 39.52*60.68*2.30 | 33.12*49.68
2.4” | KD024HVFPD079-01 | 320x480 | ST7701S | Free V.A | SPI+RGB | No TP | -20℃~70℃ | ★★★ | 700 nits | 39.52*60.68*2.30 | 33.12*49.68
2.4” | KD024QVFIA073-C009A | 240x320 | JD9852 | Free V.A | MIPI | CTP | -20℃~70℃ | ★★★ | 500 nits | 42.92*60.26*4.25 | 36.72*48.96 | Capacitive Touch Display
2.4” | KD024QVFIA073-C021A | 240x320 | JD9852 | Free V.A | MIPI | CTP | -20℃~70℃ | ★★★ | 500 nits | 48.72*70.26*4.25 | 36.72*48.96 | Capacitive Touch Display
2.4” | KD024QVFMA020-C003A | 240x320 | ST7789V | Free V.A | SPI&MCU&RGB | CTP | -20℃~70℃ | ★★ | 400 nits | 42.92*60.26*3.75 | 36.72*48.96 | Capacitive Touch Display
2.4” | KD024QVFMA020-RT | 240x320 | ST7789V | Free V.A | SPI&MCU&RGB | RTP | -20℃~70℃ | ★★ | 450 nits | 42.92*60.26*3.78 | 36.72*48.96 | Resistive Touch Display
2.4” | KD024QVFMA021 | 240x320 | ST7789V | Free V.A | SPI&MCU&RGB | No TP | -20℃~70℃ | ★★ | 550 nits | 42.92*60.26*2.50 | 36.72*48.96
2.4” | KD024QVFMA021-C003A | 240x320 | ST7789V | Free V.A | SPI&MCU&RGB | CTP | -20℃~70℃ | ★★ | 450 nits | 42.92*60.26*3.75 | 36.72*48.96 | Capacitive Touch Display
2.4” | KD024QVFMA021-RT | 240x240 | ST7789V | Free V.A | SPI&MCU&RGB | RTP | -20℃~70℃ | ★★ | 480 nits | 42.92*60.26*3.78 | 36.72*48.96 | Resistive Touch Display
2.4” | KD024QVFMA069 | 240x320 | ST7789V | Free V.A | SPI&MCU&RGB | No TP | -30℃~80℃ | ★★ | 550 nits | 42.92*60.26*2.50 | 36.72*48.96 | Wide Temp TFT
2.4” | KD024QVFMA069-C009A | 240x320 | ST7789V | Free V.A | SPI&MCU&RGB | CTP | -30℃~80℃ | ★★ | 520 nits | 42.92*60.26*4.25 | 36.72*48.96 | Capacitive Touch Display,Wide Temp TFT
2.4” | KD024QVFMA069-C021A | 240x320 | ST7789V | Free V.A | SPI&MCU&RGB | CTP | -30℃~80℃ | ★★ | 520 nits | 48.72*70.26*4.33 | 36.72*48.96 | Capacitive Touch Display,Wide Temp TFT
2.4” | KD024QVFMA069-RT | 240x320 | ST7789V | Free V.A | SPI&MCU&RGB | RTP | -30℃~80℃ | ★★ | 480 nits | 42.92*60.26*3.78 | 36.72*48.96 | Resistive Touch Display,Wide Temp TFT
2.4” | KD024QVFMD012 | 240x320 | ST7789V | Free V.A | SPI&MCU&RGB | No TP | -20℃~70℃ | ★★ | 500 nits | 42.72*60.26*2.10 | 36.72*48.96
2.4” | KD024QVFMD012-TP | 240x320 | ST7789V | Free V.A | SPI&MCU&RGB | RTP | -20℃~70℃ | ★★ | 400 nits | 42.72*60.26*3.30 | 36.72*48.96 | Resistive Touch Display
2.4” | KD024QVRBA050 | 240x320 | ST7789V | Free V.A | MCU | No TP | -20℃~70℃ | ★★ | 170 nits | 42.92*60.26*2.45 | 36.72*48.96 | Transflective TFT
2.4” | KD024QVRMA041A | 240x320 | ST7789V | Free V.A | SPI&MCU&RGB | No TP | -20℃~70℃ | ★★ | 300 nits | 42.92*60.26*2.45 | 36.72*48.96 | Transflective TFT
2.4” | KD024QVRMA041A-C012A | 240x320 | ST7789V | Free V.A | SPI&MCU&RGB | CTP | -20℃~70℃ | ★★ | 300 nits | 42.92*60.26*4.20 | 36.72*48.96 | Capacitive Touch Display,Transflective TFT
2.4” | KD024QVRMA041A-RT | 240x320 | ST7789V | Free V.A | SPI&MCU&RGB | RTP | -20℃~70℃ | ★★ | 290 nits | 42.92*60.26*3.55 | 36.72*48.96 | Resistive Touch Display,Transflective TFT
2.4” | KD024HVFID078-01-C029A | 320x480 | ST7701S | Free V.A | MIPI | CTP | -20℃~70℃ | ★★ | 600 nits | 44.52*69.88*4.38 | 33.12*49.68 | Capacitive Touch Display
2.4” | KD024HVFPD079-01-C029A | 320x480 | ST7701S | Free V.A | SPI+RGB | CTP | -20℃~70℃ | ★★ | 700 nits | 44.52*69.88*4.38 | 33.12*49.68 | Capacitive Touch Display
2.4” | KD024HVFMA089 | 320x426 | ST7796S | Free V.A | SPI&MCU&RGB | No TP | -20℃~70℃ | ★★ | 650 nits | 42.92*60.26*2.50 | 36.72*48.88
2.4” | KD024WVFPD102-C001A | 800x480 | HX8283-A | Free V.A | RGB | CTP | -20℃~70℃ | ★★ | 950 nits | 66.00*49.30*4.61 | 52.32*31.39 | Capacitive Touch Display,High-brightness TFT,LTPS Display
2.4” | KD024WVFPD102 | 800x480 | HX8283-A | Free V.A | RGB | No TP | -20℃~70℃ | ★★ | 1100 nits | 58.00*41.30*2.58 | 52.32*31.39 | High-brightness TFT,LTPS Display
2.4” | KD024WVFLD101 | 800x480 | HX8283-A | Free V.A | LVDS | No TP | -20℃~70℃ | ★★ | 1100 nits | 58.00*41.30*2.58 | 52.32*31.39 | High-brightness TFT,LTPS Display
2.4” | KD024WVFLD101-C001A | 800x480 | HX8283-A | Free V.A | LVDS | CTP | -20℃~70℃ | ★★ | 990 nits | 66.00*49.30*4.61 | 52.32*31.39 | Capacitive Touch Display,High-brightness TFT,LTPS Display
2.4” | KD024VGFPD094 | 480x640 | ST7701S | Free V.A | SPI+RGB | No TP | -30℃~80℃ | ★★ | 800 nits | 42.92*60.26*2.30 | 36.72*48.96 | Wide Temp TFT,High-brightness TFT
2.4” | KD024VGFPD094A-RT | 480x640 | ST7701SI | Free V.A | SPI+RGB | RTP | -30℃~80℃ | ★★ | 680 nits | 42.92*60.26*3.30 | 36.72*48.96 | Resistive Touch Display,Wide Temp TFT
2.4” | KD024VGFPD094-C021D | 480x640 | ST7701SI | Free V.A | SPI+RGB | CTP | -30℃~80℃ | ★★ | 680 nits | 48.72*70.26*3.94 | 36.72*48.96 | Capacitive Touch Display,Wide Temp TFT
2.4” | KD024VGFID095 | 480x640 | ST7701S | Free V.A | MIPI | No TP | -30℃~80℃ | ★★ | 800 nits | 42.92*60.26*2.30 | 36.72*48.96 | High-brightness TFT,Wide Temp TFT
2.4” | KD024VGFID095-C021D | 480x640 | ST7701SI | Free V.A | MIPI | CTP | -30℃~80℃ | ★★ | 680 nits | 48.72*70.26*3.94 | 36.72*48.96 | Capacitive Touch Display,Wide Temp TFT
2.4” | KD024SQOSN132 | 128x64 | SSD1309 | Free V.A | SPI | No TP | -40℃~70℃ | ★★★ | 120 nits | 72.00*43.00*7.00 | 55.01*27.49 | PMOLED Display,Wide Temp TFT
2.4” | KD024VGFPD094-C021D-RS232 | 480x640 | ST7701S | Free V.A | RS232 | CTP | -20℃~70℃ | ★★★ | 740 nits | 48.72*70.26*19.71 | 36.72*48.96 | Capacitive Touch Display,UART TFT
2.4” | KD024VGFPD094-C021D-RS485 | 480x640 | ST7701S | Free V.A | RS485 | CTP | -20℃~70℃ | ★★★ | 740 nits | 48.72*70.26*19.71 | 36.72*48.96 | Capacitive Touch Display,UART TFT
2.4” | KD024VGFPD094-C021D-TTL | 480x640 | ST7701S | Free V.A | TTL | CTP | -20℃~70℃ | ★★★ | 740 nits | 48.72*70.26*19.71 | 36.72*48.96 | Capacitive Touch Display,UART TFT
2.4” | KD024QVFMA021-C003B | 240x320 | ST7789V | Free V.A | SPI&MCU&RGB | CTP | -20℃~70℃ | ★★ | 350 nits | 48.72*70.26*4.03 | 36.72*48.96 | Capacitive Touch Display
2.4” | KD024QVRMD137 | 240x320 | ST7789T3-G4-1 | V.A 6H | SPI&MCU&RGB | No TP | -20℃~70℃ | ★★ | 250 nits | 42.72*60.26*2.63 | 36.72*48.96 | Transflective TFT
2.4” | KD024QVFMA020-06-C003A | 240x320 | ST7789V | Free V.A | SPI&MCU&RGB | CTP | -20℃~70℃ | ★★ | 400 nits | 42.92*60.26*3.75 | 36.72*48.96 | Capacitive Touch Display
2.4” | KD024QVFMA020-C009A-RS232 | 240x320 | ST7789V | Free V.A | RS232 | CTP | -20℃~70℃ | ★★★ | 500 nits | 42.92*60.26*20.00 | 36.72*48.96 | Capacitive Touch Display,UART TFT
2.4” | KD024QVFMA020-C009A-RS485 | 240x320 | ST7789V | Free V.A | RS485 | CTP | -20℃~70℃ | ★★★ | 500 nits | 42.92*60.26*20.00 | 36.72*48.96 | Capacitive Touch Display,UART TFT
2.4” | KD024QVFMA020-C009A-TTL | 240x320 | ST7789V | Free V.A | TTL | CTP | -20℃~70℃ | ★★★ | 500 nits | 42.92*60.26*20.00 | 36.72*48.96 | Capacitive Touch Display,UART TFT
2.4” | KD024EGOIN144 | 450x600 | RM690B0 | Free V.A | SPI/MCU/MIPI | No TP | -20℃~80℃ | ★★★ | 800 nits | 38.72*51.56*1.00 | 36.72*48.96 | AMOLED Display,High-brightness TFT,LTPS Display
2.4” | KD024QVRMA038A-C015A | 240x320 | ST7789V | Free V.A | SPI&MCU&RGB | CTP | -20℃~70℃ | ★★ | 220 nits | 48.72*70.26*4.20 | 36.72*48.96 | Capacitive Touch Display,Transflective TFT
2.4” | KD024QVRMA138 | 240x320 | ST7789T3-G4-1 | V.A 6H | SPI&MCU&RGB | No TP | -20℃~70℃ | ★★ | 350 nits | 42.92*60.26*2.46 | 36.72*48.96 | Transflective TFT
2.4” | KD024WQFID142 | 272x480 | ST7797 | Free V.A | MIPI | No TP | -20℃~70℃ | ★★ | 600 nits | 33.89*60.32*2.06 | 30.19*53.28
2.4” | KD024VGFPD094-C042A | 480x640 | ST7701SI | Free V.A | SPI+RGB | CTP | -30℃~80℃ | ★★ | 900 nits | 42.92*60.26*3.95 | 36.72*48.96 | Capacitive Touch Display,Wide Temp TFT,High-brightness TFT
2.47” | KD024HVFID076 | 480x480 | ST7701S | Free V.A | MIPI | No TP | -10℃~60℃ | ★★ | 430 nits | 69.19*71.74*2.50 | 62.64*62.64 | Round TFT
2.47” | KD024HVFPD088 | 480x480 | ST7701S | Free V.A | RGB | No TP | -30℃~70℃ | ★★ | 480 nits | 69.19*71.74*2.50 | 62.64*62.64 | Round TFT
2.6” | KD026QVFID015 | 240x320 | JD9852 | Free V.A | MIPI | No TP | -20℃~70℃ | ★★★ | 430 nits | 46.00*64.00*2.60 | 39.60*52.80
2.6” | KD026HVRMA010-TP | 320x432 | ILI9488 | Free V.A | SPI&MCU&RGB | RTP | -30℃~85℃ | ★★★ | 430 nits | 46.76*65.85*3.91 | 39.84*53.78 | Resistive Touch Display,Wide Temp TFT,Transflective TFT
2.6” | KD026QVFBD001 | 240x320 | ST7789V | Free V.A | MCU | No TP | -20℃~70℃ | ★★★ | 300 nits | 46.00*64.00*2.60 | 39.60*52.80
2.6” | KD026HVRIA009 | 320x432 | ILI9488 | Free V.A | MIPI | No TP | -30℃~85℃ | ★★ | 500 nits | 46.76*65.85*2.60 | 39.84*53.78 | Wide Temp TFT,Transflective TFT
2.6” | KD026HVRMA010 | 320x432 | ILI9488 | Free V.A | SPI&MCU&RGB | No TP | -30℃~85℃ | ★★ | 500 nits | 46.76*65.85*2.60 | 39.84*53.78 | Wide Temp TFT,Transflective TFT
2.6” | KD026LQTMA008 | 320x240 | ILI9342C | V.A 12H | SPI&MCU&RGB | No TP | -20℃~70℃ | ★★ | 300 nits | 60.30*51.15*2.60 | 52.80*39.60
2.6” | KD026LQTMA008-RT | 320x240 | ILI9342C | V.A 12H | SPI&MCU&RGB | RTP | -20℃~70℃ | ★★ | 240 nits | 60.30*51.15*3.80 | 52.80*39.60 | Resistive Touch Display
2.6” | KD026QVFMD007 | 240x320 | ST7789V | Free V.A | SPI&MCU&RGB | No TP | -20℃~70℃ | ★★ | 300 nits | 46.00*64.00*2.60 | 39.60*52.80
2.6” | KD026QVFMD007-TP | 240x320 | ST7789V | Free V.A | SPI&MCU&RGB | RTP | -20℃~70℃ | ★★ | 240 nits | 46.00*64.00*3.80 | 39.60*52.80 | Resistive Touch Display
2.6” | KD026QVFMD007-C006A | 240x320 | ST7789V | Free V.A | SPI&MCU&RGB | CTP | -20℃~70℃ | ★★★ | 400 nits | 46.00*64.00*4.08 | 39.60*52.80 | Capacitive Touch Display
2.6” | KD026LQTMA008-C001A | 320x240 | ILI9342C | V.A 12H | SPI&MCU&RGB | CTP | -20℃~70℃ | ★ | 270 nits | 60.30*51.15*4.05 | 52.80*39.60 | Capacitive Touch Display
2.6” | KD026WXFLD022 | 1280x720 | SC5014 | Free V.A | LVDS | No TP | -20℃~70℃ | ★★★ | 1300 nits | 63.88*43.46*2.74 | 57.60*32.40 | High-brightness TFT
2.6” | KD026WXFLD022-C008A | 1280x720 | SC5014 | Free V.A | LVDS | CTP | -20℃~70℃ | ★★★ | 1200 nits | 73.88*53.46*4.37 | 57.60*32.40 | Capacitive Touch Display,High-brightness TFT
2.6” | KD026HVRMA010-C004B | 320x432 | ILI9488 | Free V.A | SPI&MCU&RGB | CTP | -30℃~85℃ | ★★★ | 420 nits | 46.76*65.85*4.26 | 39.84*53.78 | Capacitive Touch Display,Wide Temp TFT,Transflective TFT
2.6” | KD026WXFLD022-C008A-RS232 | 1280x720 | SC5014 | Free V.A | RS232 | CTP | -20℃~70℃ | ★ | 1400 nits | 73.88*53.46*18.61 | 57.60*32.40 | Capacitive Touch Display,High-brightness TFT,UART TFT
2.6” | KD026WXFLD022-C008A-TTL | 1280x720 | SC5014 | Free V.A | TTL | CTP | -20℃~70℃ | ★ | 1400 nits | 73.88*53.46*18.61 | 57.60*32.40 | Capacitive Touch Display,High-brightness TFT,UART TFT
2.6” | KD026WXFLD022-C008A-RS485 | 1280x720 | SC5014 | Free V.A | RS485 | CTP | -20℃~70℃ | ★ | 1400 nits | 73.88*53.46*18.61 | 57.60*32.40 | Capacitive Touch Display,High-brightness TFT,UART TFT
2.7” | KD027QVFSN007 | 152x296 | UC8251 | Free V.A | SPI | No TP | 0℃~50℃ | ★ | 0 nit | 36.30*71.82*1.14 | 30.70*60.09 | E-Paper Display
2.7” | KD027QVFSN008 | 152x296 | SSD1680 | Free V.A | SPI | No TP | 0℃~40℃ | ★ | 0 nit | 36.30*71.82*0.90 | 30.70*60.09 | E-Paper Display
2.7” | KD027HVFMD010 | 320x320 | ST7796 | Free V.A | SPI&MCU&RGB | No TP | -30℃~85℃ | ★ | 900 nits | 53.40*59.90*2.29 | 48.96*48.96 | Wide Temp TFT,High-brightness TFT,Square TFT
2.7” | KD027HVFMD010-C004A | 320x320 | ST7796 | Free V.A | SPI&MCU&RGB | CTP | -30℃~85℃ | ★★ | 800 nits | 63.40*69.90*3.77 | 48.96*48.96 | Capacitive Touch Display,Wide Temp TFT,High-brightness TFT,Square TFT
2.7” | KD027HVFID009 | 320x320 | ST7796 | Free V.A | MIPI | No TP | -30℃~85℃ | ★ | 900 nits | 53.40*59.90*2.29 | 48.96*48.96 | Wide Temp TFT,High-brightness TFT,Square TFT
2.7” | KD027HVFID009-C004A | 320x320 | ST7796 | Free V.A | MIPI | CTP | -30℃~85℃ | ★★ | 800 nits | 63.40*69.90*3.77 | 48.96*48.96 | Capacitive Touch Display,Wide Temp TFT,High-brightness TFT,Square TFT
2.7” | KD027HVFMD010-C004A-RS232 | 320x320 | ST7796 | Free V.A | RS232 | CTP | -20℃~70℃ | ★★★ | 800 nits | 63.40*69.90*19.50 | 48.96*48.96 | Capacitive Touch Display,UART TFT
2.7” | KD027HVFMD010-C004A-RS485 | 320x320 | ST7796 | Free V.A | RS485 | CTP | -20℃~70℃ | ★★★ | 800 nits | 63.40*69.90*19.50 | 48.96*48.96 | Capacitive Touch Display,UART TFT
2.7” | KD027HVFMD010-C004A-TTL | 320x320 | ST7796 | Free V.A | TTL | CTP | -20℃~70℃ | ★★★ | 800 nits | 63.40*69.90*19.50 | 48.96*48.96 | Capacitive Touch Display,UART TFT
2.8” | KD028QVFIA038 | 240x320 | JD9852 | Free V.A | MIPI | No TP | -20℃~70℃ | ★★★ | 710 nits | 50.50*69.70*2.60 | 43.20*57.60
2.8” | KD028FM-1 | 240x320 | ST7789V | Free V.A | SPI&MCU&RGB | No TP | -20℃~70℃ | ★★ | 850 nits | 50.50*69.70*2.60 | 43.20*57.60 | High-brightness TFT
2.8” | KD028FM-1-TP | 240x320 | ST7789V | Free V.A | SPI&MCU&RGB | RTP | -20℃~70℃ | ★★ | 650 nits | 50.50*69.70*3.80 | 43.20*57.60 | Resistive Touch Display
2.8” | KD028FM-1-C002A | 240x320 | ST7789V | Free V.A | SPI&MCU&RGB | CTP | -20℃~70℃ | ★★ | 750 nits | 50.50*69.70*3.85 | 43.20*57.60 | Capacitive Touch Display
2.8” | KD028FM-1-C004A | 240x320 | ST7789V | Free V.A | SPI&MCU&RGB | CTP | -20℃~70℃ | ★★ | 750 nits | 56.10*77.29*4.10 | 43.20*57.60 | Capacitive Touch Display
2.8” | KD028FM-1-CTP-001 | 240x320 | ST7789V | Free V.A | SPI&MCU&RGB | CTP | -20℃~70℃ | ★★ | 430 nits | 56.10*77.29*4.38 | 44.20*58.60 | Capacitive Touch Display
2.8” | KD028FM-1-C020A | 240x320 | ST7789V | Free V.A | SPI&MCU&RGB | CTP | -20℃~70℃ | ★★★ | 750 nits | 50.50*69.70*4.36 | 43.20*57.60 | Capacitive Touch Display
2.8” | KD028QVTMA005 | 240x320 | ST7789V | V.A 12H | SPI&MCU&RGB | No TP | -20℃~80℃ | ★★ | 480 nits | 50.20*69.70*2.60 | 43.20*57.60
2.8” | KD028QVTMA005-TP | 240x320 | ST7789V | V.A 12H | SPI&MCU&RGB | RTP | -20℃~70℃ | ★★ | 450 nits | 50.50*69.70*3.80 | 43.20*57.60 | Resistive Touch Display
2.8” | KD028QVTMA005-C002A | 240x320 | ST7789V | V.A 12H | SPI&MCU&RGB | CTP | -20℃~70℃ | ★★ | 410 nits | 50.20*69.70*3.85 | 43.20*57.60 | Capacitive Touch Display
2.8” | KD028FM-1-01-C019A | 240x320 | ST7789V | Free V.A | SPI&MCU&RGB | CTP | -20℃~70℃ | ★★★ | 750 nits | 56.10*77.29*3.69 | 43.20*57.60 | Capacitive Touch Display
2.8” | KD028QVTMA013-C020A | 240x320 | ST7789V | V.A 12H | SPI&MCU&RGB | CTP | -20℃~70℃ | ★★★ | 550 nits | 50.50*69.70*4.35 | 43.20*57.60 | Capacitive Touch Display
2.8” | KD028QVFMA011-C020A | 240x320 | ST7789V | Free V.A | SPI&MCU&RGB | CTP | -20℃~70℃ | ★★★ | 550 nits | 50.50*69.70*4.35 | 43.20*57.60 | Capacitive Touch Display
2.8” | KD028QVTMA005-C020A | 240x320 | ST7789V | V.A 12H | SPI&MCU&RGB | CTP | -20℃~70℃ | ★★★ | 550 nits | 50.20*69.70*4.35 | 43.20*57.60 | Capacitive Touch Display
2.8” | KD028WQRMD039-01 | 240x400 | ILI9327 | V.A 5H | SPI&MCU&RGB | No TP | -20℃~70℃ | ★★★ | 120 nits | 44.00*72.50*2.54 | 36.72*61.20 | Transflective TFT
2.8” | KD028QVFMA027 | 240x320 | ST7789V | Free V.A | SPI&MCU&RGB | No TP | -20℃~70℃ | ★★★ | 700 nits | 49.40*67.60*2.35 | 43.20*57.60
2.8” | KD028QVFIA038-C018A | 240x320 | JD9852 | Free V.A | MIPI | CTP | -20℃~70℃ | ★★★ | 610 nits | 50.50*69.70*4.35 | 43.20*57.60 | Capacitive Touch Display
2.8” | KD028VGFID048 | 480x640 | ST7701S | Free V.A | MIPI | No TP | -20℃~70℃ | ★★★ | 750 nits | 47.00*66.25*1.83 | 43.20*57.60
2.8” | KD028VGFPD047 | 480x640 | ST7701S | Free V.A | SPI+RGB | No TP | -20℃~70℃ | ★★★ | 750 nits | 47.00*66.25*1.83 | 43.20*57.60
2.8” | KD028VGFID048-C026A | 480x640 | ST7701S | Free V.A | MIPI | CTP | -20℃~70℃ | ★★★ | 670 nits | 56.10*77.29*3.29 | 43.20*57.60 | Capacitive Touch Display
2.8” | KD028VGFPD047-C026A | 480x640 | ST7701S | Free V.A | SPI+RGB | CTP | -20℃~70℃ | ★★★ | 670 nits | 56.10*77.29*3.29 | 43.20*57.60 | Capacitive Touch Display
2.8” | KD028QVFID051 | 240x320 | JD9852 | Free V.A | MIPI | No TP | -20℃~70℃ | ★★★ | 710 nits | 50.50*69.70*2.35 | 43.20*57.60
2.8” | KD028QVFID051-C028A | 240x320 | JD9852 | Free V.A | MIPI | CTP | -20℃~70℃ | ★★★ | 610 nits | 50.50*69.70*4.14 | 43.20*57.60 | Capacitive Touch Display
2.8” | KD028WXFPD057 | 480x480 | ST7701S | Free V.A | SPI+RGB | No TP | -20℃~70℃ | ★★★ | 500 nits | 73.03*76.48*2.24 | 70.13*70.13 | Round TFT
2.8” | KD028WXFID056 | 480x480 | ST7701S | Free V.A | MIPI | No TP | -20℃~70℃ | ★★★ | 500 nits | 73.03*76.48*2.24 | 70.13*70.13 | Round TFT
2.8” | KD028VGFPD047-SP001A-HDMI | 480x640 | ST7701S | Free V.A | HDMI | No TP | -20℃~70℃ | ★★★ | 750 nits | 47.00*66.25*1.83 | 43.20*57.60 | HDMI TFT
2.8” | KD028VGFPD047-C026A-SP001A-HDMI | 480x640 | ST7701S | Free V.A | HDMI | CTP | -20℃~70℃ | ★★★ | 670 nits | 56.10*77.29*3.29 | 43.20*57.60 | Capacitive Touch Display,HDMI TFT
2.8” | KD028WXFPD057-C040A | 480x480 | ST7701S | Free V.A | SPI+RGB | CTP | -20℃~70℃ | ★★★ | 500 nits | 87.73*89.73*3.39 | 70.13*70.13 | Capacitive Touch Display,Round TFT
2.8” | KD028WXFID056-C040A | 480x480 | ST7701S | Free V.A | MIPI | CTP | -20℃~70℃ | ★★★ | 500 nits | 87.73*89.73*3.39 | 70.13*70.13 | Capacitive Touch Display,Round TFT
2.8” | KD028VGFID048-C026A-SP002A-TypeC | 480x640 | ST7701S | Free V.A | Type C | CTP | -20℃~70℃ | ★★★ | 670 nits | 56.10*77.29*15.00 | 43.20*57.60 | Capacitive Touch Display,Type-C TFT
2.8” | KD028QVFMA058 | 240x320 | ST7789V | Free V.A | SPI&MCU&RGB | No TP | -30℃~85℃ | ★★ | 700 nits | 50.50*69.70*2.60 | 43.20*57.60 | Wide Temp TFT
2.8” | KD028QVRMD073 | 240x320 | ST7789V | Free V.A | SPI&MCU&RGB | No TP | -30℃~80℃ | ★★ | 160 nits | 50.50*69.70*2.50 | 43.20*57.60 | Wide Temp TFT,Transflective TFT
2.8” | KD028QVTMA005-C020A-RS232 | 240x320 | ST7789V | V.A 12H | RS232 | CTP | -20℃~70℃ | ★★★ | 550 nits | 50.50*69.70*4.35 | 43.20*57.60 | Capacitive Touch Display,UART TFT
2.8” | KD028QVTMA005-C020A-RS485 | 240x320 | ST7789V | V.A 12H | RS485 | CTP | -20℃~70℃ | ★★★ | 550 nits | 50.50*69.70*4.35 | 43.20*57.60 | Capacitive Touch Display,UART TFT
2.8” | KD028QVTMA005-C020A-TTL | 240x320 | ST7789V | V.A 12H | TTL | CTP | -20℃~70℃ | ★★★ | 550 nits | 50.50*69.70*4.35 | 43.20*57.60 | Capacitive Touch Display,UART TFT
2.8” | KD028VGFPD047-C026A-RS232 | 480x640 | ST7701S | Free V.A | RS232 | CTP | -20℃~70℃ | ★★★ | 670 nits | 56.10*77.29*3.29 | 43.20*57.60 | Capacitive Touch Display,UART TFT
2.8” | KD028VGFPD047-C026A-RS485 | 480x640 | ST7701S | Free V.A | RS485 | CTP | -20℃~70℃ | ★★★ | 670 nits | 56.10*77.29*3.29 | 43.20*57.60 | Capacitive Touch Display,UART TFT
2.8” | KD028VGFPD047-C026A-TTL | 480x640 | ST7701S | Free V.A | TTL | CTP | -20℃~70℃ | ★★★ | 670 nits | 56.10*77.29*3.29 | 43.20*57.60 | Capacitive Touch Display,UART TFT
2.8” | KD028FM-1-04-C020A-RS232 | 240x320 | ST7789V | Free V.A | RS232 | CTP | -20℃~70℃ | ★★★ | 650 nits | 50.50*69.70*4.36 | 43.20*57.60 | Capacitive Touch Display,UART TFT
2.8” | KD028FM-1-04-C020A-RS485 | 240x320 | ST7789V | Free V.A | RS485 | CTP | -20℃~70℃ | ★★★ | 650 nits | 50.50*69.70*4.36 | 43.20*57.60 | Capacitive Touch Display,UART TFT
2.8” | KD028FM-1-04-C020A-TTL | 240x320 | ST7789V | Free V.A | TTL | CTP | -20℃~70℃ | ★★★ | 650 nits | 50.50*69.70*4.36 | 43.20*57.60 | Capacitive Touch Display,UART TFT
2.8” | KD028VGFPD070 | 480x640 | ST7701S | Free V.A | SPI+RGB | No TP | -20℃~70℃ | ★★★ | 700 nits | 47.00*66.25*2.43 | 43.20*57.60
2.8” | KD028WXFID076 | 480x480 | ST7701S | Free V.A | MIPI | No TP | -20℃~70℃ | ★★ | 1700 nits | 75.00*78.26*5.90 | 70.13*70.13 | High-brightness TFT,Round TFT
2.8” | KD028WXFPD075 | 480x480 | ST7701S | Free V.A | RGB | No TP | -20℃~70℃ | ★★ | 1700 nits | 75.00*78.26*5.90 | 70.13*70.13 | High-brightness TFT,Round TFT
2.9” | KD029QHFID001 | 376x960 | ST7701S | Free V.A | MIPI | No TP | -20℃~70℃ | ★★ | 550 nits | 31.20*76.60*2.13 | 26.51*67.68 | Bartype TFT
2.9” | KD029QHFPD002 | 376x960 | ST7701S | Free V.A | RGB | No TP | -20℃~70℃ | ★★ | 550 nits | 31.20*76.60*2.13 | 26.51*67.68 | Bartype TFT
2.9” | KD029QHFPD002-C001A | 376x960 | ST7701S | Free V.A | RGB | CTP | -20℃~70℃ | ★★ | 500 nits | 40.20*85.60*3.26 | 26.51*67.68 | Capacitive Touch Display,Bartype TFT
2.9” | KD029QVFSN005 | 128x296 | SSD1680 | Free V.A | SPI | No TP | 0℃~40℃ | ★ | 0 nit | 36.70*79.00*1.20 | 29.06*66.90 | E-Paper Display
2.9” | KD029QHFID001-C004A | 376x960 | ST7701S | Free V.A | MIPI | CTP | -20℃~70℃ | ★★ | 500 nits | 40.20*85.60*3.26 | 26.51*67.68 | Capacitive Touch Display,Bartype TFT
2.9” | KD029QHFPD002-C004A | 376x960 | ST7701S | Free V.A | RGB | CTP | -20℃~70℃ | ★★ | 500 nits | 40.20*85.60*3.26 | 26.51*67.68 | Capacitive Touch Display,Bartype TFT
2.9” | KD029QVFSN006 | 128x296 | TBD | Free V.A | SPI | No TP | 0℃~35℃ | ★★ | 0 nit | 36.70*79.00*1.14 | 29.06*66.90 | E-Paper Display
2.9” | KD029QHFID001-C001A-SP001A-HDMI | 376x960 | SC7283 | Free V.A | HDMI | CTP | -20℃~70℃ | ★★★ | 500 nits | 40.20*85.60*3.26 | 26.51*67.68 | Capacitive Touch Display,HDMI TFT
3.0” | KD030FWFIN021A | 480x854 | ST7701S | Free V.A | MIPI | No TP | -30℃~85℃ | ★★★ | 550 nits | 42.04*73.67*2.17 | 36.72*65.28 | Wide Temp TFT
3.0” | KD030FWFPN022A | 480x854 | ST7701S | Free V.A | RGB | No TP | -30℃~85℃ | ★★★ | 550 nits | 42.04*73.67*2.17 | 36.72*65.28 | Wide Temp TFT
3.0” | KD030NHFIN015 | 360x640 | ST7701S | Free V.A | MIPI | No TP | -20℃~70℃ | ★★★ | 340 nits | 42.04*73.67*2.17 | 36.72*65.28
3.0” | KD030NHFPN017 | 360x640 | ST7701S | Free V.A | SPI+RGB | No TP | -20℃~70℃ | ★★★ | 340 nits | 42.04*73.67*2.17 | 36.72*65.28
3.0” | KD030WQFMD019-RT | 240x400 | ST7796S | Free V.A | SPI&MCU&RGB | CTP | -20℃~70℃ | ★★ | 350 nits | 45.04*77.00*3.89 | 38.88*64.80 | Resistive Touch Display
3.0” | KD030WQFMD019-C020B | 240x400 | ST7796S | Free V.A | SPI&MCU&RGB | CTP | -20℃~70℃ | ★★ | 350 nits | 45.04*77.00*4.30 | 38.88*64.80 | Capacitive Touch Display
3.0” | KD030NHFIN015B-C008A | 360x640 | ST7701S | Free V.A | MIPI | CTP | -20℃~70℃ | ★★★ | 300 nits | 48.14*83.50*3.82 | 36.72*65.28 | Capacitive Touch Display
3.0” | KD030NHFPN017-C015A | 360x640 | ST7701S | Free V.A | SPI+RGB | CTP | -20℃~70℃ | ★★★ | 300 nits | 52.57*83.28*4.22 | 36.72*65.28 | Capacitive Touch Display
3.0” | KD030FWFPN022A-C018A | 480x854 | ST7701S | Free V.A | RGB | CTP | -30℃~85℃ | ★★★ | 500 nits | 52.72*83.28*4.22 | 36.72*65.28 | Capacitive Touch Display,Wide Temp TFT
3.0” | KD030FWFIN021A-C018A | 480x854 | ST7701S | Free V.A | MIPI | CTP | -30℃~85℃ | ★★★ | 500 nits | 52.72*83.28*4.22 | 36.72*65.28 | Capacitive Touch Display,Wide Temp TFT
3.0” | KD030WQFMD019 | 240x400 | ST7796S | Free V.A | SPI&MCU&RGB | No TP | -20℃~70℃ | ★★ | 400 nits | 45.04*77.00*2.60 | 38.88*64.80
3.0” | KD030WVFID029 | 268x800 | ST7701S | Free V.A | MIPI | No TP | -20℃~70℃ | ★★★ | 400 nits | 26.96*80.08*1.66 | 24.12*72.00 | Bartype TFT
3.0” | KD030WVFID029-C028A | 268x800 | ST7701S | Free V.A | MIPI | CTP | -20℃~70℃ | ★★★ | 350 nits | 36.96*90.08*2.79 | 24.12*72.00 | Capacitive Touch Display,Bartype TFT
3.0” | KD030WVFPD030 | 268x800 | ST7701S | Free V.A | SPI+RGB | No TP | -20℃~70℃ | ★★★ | 750 nits | 26.96*80.08*1.66 | 24.12*72.00 | Bartype TFT
3.0” | KD030WVFPD030-C028A | 268x800 | ST7701S | Free V.A | SPI+RGB | CTP | -20℃~70℃ | ★★★ | 650 nits | 36.96*90.08*2.79 | 24.12*72.00 | Capacitive Touch Display,Bartype TFT
3.0” | KD030WQFMD036 | 240x400 | ST7796S | Free V.A | SPI&MCU&RGB | No TP | -20℃~70℃ | ★★★ | 400 nits | 45.04*77.00*2.60 | 38.88*64.80
3.1” | KD031WVFID001 | 480x800 | ST7701S | Free V.A | MIPI | No TP | -20℃~70℃ | ★★★ | 350 nits | 46.28*77.00*2.20 | 40.32*67.20
3.1” | KD031WVFPD002 | 480x800 | ST7701S | Free V.A | RGB | No TP | -20℃~70℃ | ★★★ | 350 nits | 46.28*77.00*2.20 | 40.32*67.20
3.1” | KD031WVFPD002-C001A | 480x800 | ST7701S | Free V.A | RGB | CTP | -20℃~70℃ | ★★★ | 350 nits | 62.80*86.80*3.83 | 40.32*67.20 | Capacitive Touch Display
3.1” | KD031WVFID001-C001A | 480x800 | ST7701S | Free V.A | MIPI | CTP | -20℃~70℃ | ★★★ | 320 nits | 62.80*86.80*3.83 | 40.32*67.20 | Capacitive Touch Display
3.1” | KD031SCOSN004 | 256x64 | SSD1322 | Free V.A | SPI | No TP | -40℃~70℃ | ★★★ | 80 nits | 102.00*35.00*6.60 | 76.78*19.18 | PMOLED Display
3.1” | KD031WVFPD002-C001A-RS232 | 480x800 | ST7701S | Free V.A | RS232 | CTP | -20℃~70℃ | ★★★ | 350 nits | 62.80*86.80*3.83 | 40.32*67.20 | Capacitive Touch Display,UART TFT
3.1” | KD031WVFPD002-C001A-RS485 | 480x800 | ST7701S | Free V.A | RS485 | CTP | -20℃~70℃ | ★★★ | 350 nits | 62.80*86.80*3.83 | 40.32*67.20 | Capacitive Touch Display,UART TFT
3.1” | KD031WVFPD002-C001A-TTL | 480x800 | ST7701S | Free V.A | TTL | CTP | -20℃~70℃ | ★★★ | 350 nits | 62.80*86.80*3.83 | 40.32*67.20 | Capacitive Touch Display,UART TFT
3.2” | KD032QVTIA018 | 240x320 | JD9852 | V.A 6H | MIPI | No TP | -20℃~70℃ | ★★★ | 450 nits | 55.00*77.20*2.60 | 48.60*64.80
3.2” | KD032FM-1 | 240x320 | ST7789V | Free V.A | SPI&MCU&RGB | No TP | -20℃~70℃ | ★★ | 530 nits | 57.04*78.95*3.00 | 48.60*64.80
3.2” | KD032FM-1-TP | 240x320 | ST7789V | Free V.A | SPI&MCU&RGB | RTP | -20℃~70℃ | ★ | 430 nits | 57.04*78.95*4.20 | 48.60*64.80 | Resistive Touch Display
3.2” | KD032QVTMA011 | 240x320 | ST7789V | V.A 6H | SPI&MCU&RGB | No TP | -20℃~70℃ | ★★★ | 430 nits | 55.00*77.20*2.60 | 48.60*64.80
3.2” | KD032QVTMA011-RT | 240x320 | ST7789V | V.A 6H | SPI&MCU&RGB | CTP | -20℃~70℃ | ★★ | 350 nits | 55.00*77.20*3.80 | 48.60*64.80 | Resistive Touch Display
3.2” | KD032QVTMA011-C002A | 240x320 | ST7789V | V.A 6H | SPI&MCU&RGB | CTP | -20℃~70℃ | ★★ | 370 nits | 55.00*77.20*3.85 | 48.60*64.80 | Capacitive Touch Display
3.2” | KD032QVTMA015 | 240x320 | ST7789V | V.A 6H | SPI&MCU&RGB | No TP | -20℃~70℃ | ★★ | 400 nits | 55.00*77.20*2.60 | 48.60*64.80
3.2” | KD032QVTMA015-TP | 240x320 | ST7789V | V.A 6H | SPI&MCU&RGB | RTP | -20℃~70℃ | ★★ | 320 nits | 55.00*77.20*3.80 | 48.60*64.80 | Resistive Touch Display
3.2” | KD032QVTMA015-C002A | 240x320 | ST7789V | V.A 6H | SPI&MCU&RGB | CTP | -20℃~70℃ | ★★ | 350 nits | 55.00*77.20*3.85 | 48.60*64.80 | Capacitive Touch Display
3.2” | KD032QVFMD028 | 240x320 | ST7789V | Free V.A | MCU | No TP | -30℃~85℃ | ★★★ | 500 nits | 54.99*77.20*2.40 | 48.60*64.80 | Wide Temp TFT
3.2” | KD032QVFMD028-TTL | 240x320 | ST7789V | Free V.A | TTL | No TP | -20℃~70℃ | ★★★ | 500 nits | 54.99*77.20*2.40 | 48.60*64.80 | UART TFT
3.2” | KD032QVFMD028-C002A-RS232 | 240x320 | ST7789V | Free V.A | RS232 | CTP | -20℃~70℃ | ★★★ | 450 nits | 54.99*77.20*3.65 | 48.60*64.80 | Capacitive Touch Display,UART TFT
3.2” | KD032QVFMD028-RS232 | 240x320 | ST7789V2 | Free V.A | RS232 | No TP | -20℃~70℃ | ★★★ | 500 nits | 54.99*77.20*2.40 | 48.60*64.80 | UART TFT
3.2” | KD032QVFMD028-RS485 | 240x320 | ST7789V2 | Free V.A | RS485 | No TP | -20℃~70℃ | ★★★ | 500 nits | 54.99*77.20*2.40 | 48.60*64.80 | UART TFT
3.2” | KD032QVFMD028-C002A-RS485 | 240x320 | ST7789V2 | Free V.A | RS485 | CTP | -20℃~70℃ | ★★ | 450 nits | 54.99*77.20*3.65 | 48.60*64.80 | Capacitive Touch Display,UART TFT
3.2” | KD032QVFMD028-C002A-TTL | 240x320 | ST7789V2 | Free V.A | TTL | CTP | -20℃~70℃ | ★★ | 450 nits | 54.99*77.20*3.65 | 48.60*64.80 | Capacitive Touch Display,UART TFT
3.4” | KD034WXFID001 | 480x480 | ST7701S | Free V.A | MIPI | No TP | -20℃~70℃ | ★★★ | 900 nits | 65.72*69.64*2.45 | 60.48*60.48 | High-brightness TFT,Square TFT
3.4” | KD034WXFPD002 | 480x480 | ST7701S | Free V.A | SPI+RGB | No TP | -20℃~70℃ | ★★★ | 1000 nits | 65.72*69.64*2.45 | 60.48*60.48 | High-brightness TFT,Square TFT
3.4” | KD034WXFID001-C001A | 480x480 | ST7701S | Free V.A | MIPI | CTP | -20℃~70℃ | ★★★ | 850 nits | 65.72*69.64*4.13 | 60.48*60.48 | Capacitive Touch Display,High-brightness TFT,Square TFT
3.4” | KD034WXFPD002-C001A | 480x480 | ST7701S | Free V.A | SPI+RGB | CTP | -20℃~70℃ | ★★★ | 1000 nits | 65.72*69.64*4.13 | 60.48*60.48 | Capacitive Touch Display,High-brightness TFT,Square TFT
3.4” | KD034WXFID001-SP002A-TypeC | 480x480 | ST7701S | Free V.A | Type C | No TP | -30℃~70℃ | ★★★ | 950 nits | 65.72*69.64*14.00 | 60.48*60.48 | High-brightness TFT,Square TFT,Type-C TFT
3.4” | KD034WXFID001-C001A-SP002A-TypeC | 480x480 | ST7701S | Free V.A | Type C | CTP | -20℃~70℃ | ★★★ | 850 nits | 65.72*69.64*16.00 | 60.48*60.48 | Capacitive Touch Display,High-brightness TFT,Square TFT,Type-C TFT
3.4” | KD034WXFLD005 | 480x480 | ST7701S | Free V.A | LVDS | No TP | -20℃~70℃ | ★★★ | 900 nits | 65.72*69.64*4.45 | 60.48*60.48 | High-brightness TFT,Square TFT
3.4” | KD034WVFID003 | 800x800 | ILI9881C | Free V.A | MIPI | No TP | -20℃~70℃ | ★★★ | 430 nits | 94.90*96.95*2.18 | 87.60*87.60 | Round TFT
3.4” | KD034WXFLD005-C001A | 480x480 | ST7701S | Free V.A | LVDS | CTP | -20℃~70℃ | ★★★ | 800 nits | 65.72*69.64*6.34 | 60.48*60.48 | Capacitive Touch Display,High-brightness TFT,Square TFT
3.4” | KD034WVFLD004 | 800x800 | NV3051F-L | Free V.A | LVDS | No TP | -20℃~70℃ | ★★★ | 420 nits | 94.90*96.95*2.18 | 87.60*87.60 | Round TFT
3.4” | KD034WXFPD002-RS232 | 480x480 | ST7701S | Free V.A | RS232 | No TP | -20℃~70℃ | ★★★ | 900 nits | 65.72*69.64*15.10 | 60.48*60.48 | High-brightness TFT,Square TFT,UART TFT
3.4” | KD034WXFPD002-RS485 | 480x480 | ST7701S | Free V.A | RS485 | No TP | -20℃~70℃ | ★★★ | 900 nits | 65.72*69.64*15.10 | 60.48*60.48 | High-brightness TFT,Square TFT,UART TFT
3.4” | KD034WXFPD002-TTL | 480x480 | ST7701S | Free V.A | TTL | No TP | -20℃~70℃ | ★★★ | 900 nits | 65.72*69.64*15.10 | 60.48*60.48 | High-brightness TFT,Square TFT,UART TFT
3.4” | KD034WXFPD002-C001A-RS232 | 480x480 | ST7701S | Free V.A | RS232 | CTP | -20℃~70℃ | ★★★ | 850 nits | 65.72*69.64*15.10 | 60.48*60.48 | Capacitive Touch Display,High-brightness TFT,Square TFT,UART TFT
3.4” | KD034WXFPD002-C001A-RS485 | 480x480 | ST7701S | Free V.A | RS485 | CTP | -20℃~70℃ | ★★★ | 850 nits | 65.72*69.64*15.10 | 60.48*60.48 | Capacitive Touch Display,High-brightness TFT,Square TFT,UART TFT
3.4” | KD034WXFPD002-C001A-TTL | 480x480 | ST7701S | Free V.A | TTL | CTP | -20℃~70℃ | ★★★ | 850 nits | 65.72*69.64*15.10 | 60.48*60.48 | Capacitive Touch Display,High-brightness TFT,Square TFT,UART TFT
3.5” | KD035C-10H-C051A | 320x240 | HX8238D | V.A 12H | RGB | CTP | -20℃~70℃ | ★★ | 380 nits | 76.90*63.90*4.97 | 70.08*52.56 | Capacitive Touch Display
3.5” | KD035LQFPA093-C051A | 320x240 | ST7272A | Free V.A | RGB | CTP | -30℃~85℃ | ★★ | 470 nits | 76.90*63.90*4.85 | 70.08*52.56 | Capacitive Touch Display,Wide Temp TFT
3.5” | KD035LQFPD093-02-C037B | 320x240 | ST7272A | Free V.A | RGB | CTP | -30℃~85℃ | ★★★ | 470 nits | 86.84*74.84*4.51 | 70.08*52.56 | Capacitive Touch Display,Wide Temp TFT
3.5” | KD035HVTBA032 | 320x480 | ILI9488 | V.A 6H | MCU | No TP | -20℃~70℃ | ★★ | 250 nits | 55.50*84.96*2.50 | 48.96*73.44
3.5” | KD035WVFPD107 | 340x800 | ST7701S | Free V.A | SPI+RGB | No TP | -20℃~70℃ | ★★ | 400 nits | 37.27*89.00*1.60 | 33.97*81.00 | Bartype TFT
3.5” | KD035C-10F-TP | 320x240 | HX8238D | V.A 12H | RGB | RTP | -20℃~70℃ | ★★ | 500 nits | 76.90*63.90*4.47 | 70.08*52.56 | Resistive Touch Display
3.5” | KD035C-10H | 320x240 | HX8238D | V.A 12H | RGB | No TP | -20℃~70℃ | ★ | 450 nits | 76.86*63.84*3.27 | 70.08*52.56
3.5” | KD035C-10H-C010A | 320x240 | HX8238D | V.A 12H | RGB | CTP | -20℃~70℃ | ★★ | 400 nits | 76.90*63.90*4.52 | 70.08*52.56 | Capacitive Touch Display
3.5” | KD035C-10H-C037B | 320x240 | HX8238D | V.A 12H | RGB | CTP | -20℃~70℃ | ★★ | 380 nits | 86.84*74.84*4.38 | 70.08*52.56 | Capacitive Touch Display
3.5” | KD035C-10H-TP | 320x240 | HX8238D | V.A 12H | RGB | RTP | -20℃~70℃ | ★★ | 370 nits | 76.84*63.84*4.47 | 70.08*52.56 | Resistive Touch Display
3.5” | KD035HVTIA067 | 320x480 | ILI9488 | V.A 6H | MIPI | No TP | -20℃~70℃ | ★★ | 380 nits | 55.50*84.96*2.50 | 48.96*73.44
3.5” | KD035HVTIA067-C022A | 320x480 | ILI9488 | V.A 6H | MIPI | CTP | -20℃~70℃ | ★ | 350 nits | 55.50*84.96*3.75 | 48.96*73.44 | Capacitive Touch Display
3.5” | KD035HVTMA026 | 320x480 | ILI9488 | V.A 6H | SPI&MCU&RGB | No TP | -20℃~70℃ | ★ | 300 nits | 55.50*84.96*2.50 | 48.96*73.44
3.5” | KD035HVTMA026-C009A | 320x480 | ILI9488 | V.A 6H | SPI&MCU&RGB | CTP | -20℃~70℃ | ★ | 270 nits | 55.50*84.96*3.75 | 48.96*73.44 | Capacitive Touch Display
3.5” | KD035HVTMA026-TP | 320x480 | ILI9488 | V.A 6H | SPI&MCU&RGB | RTP | -20℃~70℃ | ★ | 250 nits | 55.50*84.96*3.70 | 48.96*73.44 | Resistive Touch Display
3.5” | KD035HVTMA027 | 320x480 | ILI9488 | V.A 6H | SPI&MCU&RGB | No TP | -20℃~70℃ | ★★ | 390 nits | 55.50*84.96*2.50 | 48.96*73.44
3.5” | KD035HVTMA027-C009A | 320x480 | ILI9488 | V.A 6H | SPI&MCU&RGB | CTP | -20℃~70℃ | ★ | 360 nits | 55.50*84.96*4.05 | 48.96*73.44 | Capacitive Touch Display
3.5” | KD035HVTMA027-TP | 320x480 | ILI9488 | V.A 6H | SPI&MCU&RGB | RTP | -20℃~70℃ | ★ | 320 nits | 55.50*84.96*3.70 | 48.96*73.44 | Resistive Touch Display
3.5” | KD035LQFPA093 | 320x240 | ST7272A | Free V.A | RGB | No TP | -30℃~85℃ | ★ | 560 nits | 76.90*63.90*3.17 | 70.08*52.56
3.5” | KD035LQFPA093-01 | 320x240 | ST7272A | Free V.A | RGB | No TP | -30℃~85℃ | ★ | 900 nits | 76.90*63.90*3.17 | 70.08*52.56 | Wide Temp TFT,High-brightness TFT
3.5” | KD035LQFPA093-01-C036A | 320x240 | ST7272A | Free V.A | RGB | CTP | -30℃~85℃ | ★★ | 1300 nits | 76.90*63.90*4.40 | 70.08*52.56 | Capacitive Touch Display,Wide Temp TFT,High-brightness TFT
3.5” | KD035LQFPA093-01-TP | 320x240 | ST7272A | Free V.A | RGB | RTP | -30℃~85℃ | ★ | 850 nits | 76.90*63.90*4.35 | 70.08*52.56 | Resistive Touch Display,Wide Temp TFT,High-brightness TFT
3.5” | KD035LQFPA093-C036A | 320x240 | ST7272A | Free V.A | RGB | CTP | -30℃~85℃ | ★ | 470 nits | 76.90*63.90*4.40 | 70.08*52.56 | Capacitive Touch Display,Wide Temp TFT
3.5” | KD035LQFPA093-C037A | 320x240 | ST7272A | Free V.A | RGB | CTP | -30℃~85℃ | ★ | 470 nits | 86.84*74.84*4.40 | 70.08*52.56 | Capacitive Touch Display,Wide Temp TFT
3.5” | KD035LQFPA093-TP | 320x240 | ST7272A | Free V.A | RGB | RTP | -30℃~85℃ | ★ | 450 nits | 76.90*63.90*4.32 | 70.08*52.56 | Resistive Touch Display,Wide Temp TFT
3.5” | KD035QVFMA064 | 240x320 | HX8347A | Free V.A | MCU | No TP | -30℃~85℃ | ★ | 450 nits | 63.00*85.00*3.00 | 53.28*71.04 | Wide Temp TFT
3.5” | KD035QVFMA064-04-C021A | 240x320 | HX8347A | Free V.A | SPI&MCU&RGB | CTP | -30℃~85℃ | ★ | 400 nits | 63.00*85.00*4.73 | 53.28*71.04 | Capacitive Touch Display,Wide Temp TFT
3.5” | KD035QVFMA064-04-TP | 240x320 | HX8347A | Free V.A | SPI&MCU&RGB | RTP | -30℃~85℃ | ★★ | 360 nits | 63.00*85.00*4.05 | 53.28*71.04 | Resistive Touch Display,Wide Temp TFT
3.5” | KD035VGFIA111 | 480x640 | ILI9806E | Free V.A | MIPI | CTP | -20℃~70℃ | ★★ | 420 nits | 64.00*85.00*3.10 | 53.28*71.04 | Blanview TFT
3.5” | KD035VGFIA111-C041A | 480x640 | ILI9806E | Free V.A | MIPI | CTP | -20℃~70℃ | ★★ | 360 nits | 64.00*85.00*4.75 | 53.28*71.04 | Capacitive Touch Display
3.5” | KD035VGFPA094 | 480x640 | ILI9806E | Free V.A | RGB | No TP | -20℃~70℃ | ★★ | 600 nits | 64.00*85.00*3.10 | 53.28*71.04 | Blanview TFT
3.5” | KD035VGFPA094-C035A | 480x640 | ILI9806E | Free V.A | RGB | CTP | -20℃~70℃ | ★★ | 540 nits | 64.00*85.00*4.55 | 53.28*71.04 | Capacitive Touch Display
3.5” | KD035WVFID121 | 480x800 | ST7701S | Free V.A | MIPI | No TP | -20℃~70℃ | ★★ | 500 nits | 50.16*86.30*2.30 | 45.36*75.60
3.5” | KD035WVFID121-C043A | 480x800 | ST7701S | Free V.A | MIPI | CTP | -20℃~70℃ | ★★ | 420 nits | 60.16*96.30*4.46 | 45.36*75.60 | Capacitive Touch Display
3.5” | KD035WVFPD122 | 480x800 | ST7701S | Free V.A | RGB | No TP | -20℃~70℃ | ★★ | 450 nits | 50.16*86.30*2.30 | 45.36*75.60
3.5” | KD035WVFPD122-C047A | 480x800 | ST7701S | Free V.A | SPI+RGB | CTP | -20℃~70℃ | ★★ | 380 nits | 60.16*96.30*4.46 | 45.36*75.60 | Capacitive Touch Display
3.5” | KD035HVTMA026-C052A | 320x480 | ILI9488 | V.A 6H | SPI&MCU&RGB | CTP | -20℃~70℃ | ★★★ | 300 nits | 55.50*84.96*4.25 | 48.96*73.44 | Capacitive Touch Display
3.5” | KD035HVTMA027-C053A | 320x480 | ILI9488 | V.A 6H | SPI&MCU&RGB | CTP | -20℃~70℃ | ★★★ | 300 nits | 55.50*84.96*4.25 | 48.96*73.44 | Capacitive Touch Display
3.5” | KD035HVTMA026-C052A-RS232 | 320x480 | ILI9488 | V.A 6H | RS232 | CTP | -20℃~70℃ | ★★★ | 300 nits | 55.50*84.96*15.10 | 48.96*73.44 | Capacitive Touch Display,UART TFT
3.5” | KD035VGFPD094-01-C055A | 480x640 | ILI9806E | Free V.A | SPI+RGB | CTP | -20℃~70℃ | ★★★ | 570 nits | 69.96*92.96*4.93 | 53.28*71.04 | Capacitive Touch Display
3.5” | KD035VGFIA111A-01-C041A | 480x640 | ILI9806E | Free V.A | MIPI | CTP | -20℃~70℃ | ★★★ | 1250 nits | 64.00*85.00*4.75 | 53.28*71.04 | Capacitive Touch Display,High-brightness TFT
3.5” | KD035VGFIA111A-01 | 480x640 | ILI9806E | Free V.A | MIPI | No TP | -20℃~70℃ | ★★★ | 1600 nits | 64.00*85.00*3.10 | 53.28*71.04 | High-brightness TFT
3.5” | KD035VGFPA094-02 | 480x640 | ILI9806E | Free V.A | SPI+RGB | No TP | -20℃~70℃ | ★★★ | 1550 nits | 64.00*85.00*3.10 | 53.28*71.04 | High-brightness TFT
3.5” | KD035VGFPA094-02-C041A | 480x640 | ILI9806E | Free V.A | SPI+RGB | CTP | -20℃~70℃ | ★★★ | 1300 nits | 64.00*85.00*4.75 | 53.28*71.04 | Capacitive Touch Display,High-brightness TFT
3.5” | KD035HVFBA140 | 320x480 | ST7796S | Free V.A | MCU | No TP | -20℃~70℃ | ★★★ | 600 nits | 55.50*84.96*2.50 | 48.96*73.44
3.5” | KD035HVFMD143 | 320x480 | ST7796S | Free V.A | SPI&MCU&RGB | No TP | -20℃~70℃ | ★★★ | 630 nits | 55.58*84.72*2.30 | 48.96*73.44
3.5” | KD035HVFID144 | 320x480 | ILI9488 | Free V.A | MIPI | No TP | -20℃~70℃ | ★★★ | 550 nits | 55.58*84.72*2.30 | 48.96*73.44
3.5” | KD035HVFMD145 | 320x480 | ST7796S | Free V.A | SPI&MCU&RGB | No TP | -20℃~70℃ | ★★★ | 550 nits | 54.58*83.57*2.20 | 48.96*73.44
3.5” | KD035HVFMD145-01-C005C | 320x480 | ILI9488 | Free V.A | SPI&MCU&RGB | CTP | -20℃~70℃ | ★ | 900 nits | 61.90*96.04*3.90 | 48.96*73.44 | Capacitive Touch Display,High-brightness TFT
3.5” | KD035HVFMD137 | 320x480 | ST7796S | Free V.A | SPI&MCU&RGB | No TP | -20℃~70℃ | ★★★ | 600 nits | 54.58*83.57*2.18 | 48.96*73.44
3.5” | KD035HVFMD137-C009A | 320x480 | ST7796S | Free V.A | SPI&MCU&RGB | CTP | -20℃~70℃ | ★★★ | 550 nits | 55.30*84.76*3.31 | 48.96*73.44 | Capacitive Touch Display
3.5” | KD035HVFMD137-CTP-005 | 320x480 | ST7796S | Free V.A | SPI&MCU&RGB | CTP | -20℃~70℃ | ★★★ | 550 nits | 61.90*96.04*3.96 | 48.96*73.44
3.5” | KD035HVFMD137-RT | 320x480 | ST7796S | Free V.A | SPI&MCU&RGB | RTP | -20℃~70℃ | ★★★ | 500 nits | 54.58*83.57*3.38 | 48.96*73.44 | Resistive Touch Display
3.5” | KD035HVFMA138-C009A | 320x480 | ST7796S | Free V.A | SPI&MCU&RGB | CTP | -20℃~70℃ | ★★★ | 340 nits | 55.50*84.96*3.75 | 48.96*73.44 | Capacitive Touch Display
3.5” | KD035HVFMA138-RT | 320x480 | ST7796S | Free V.A | SPI&MCU&RGB | RTP | -20℃~70℃ | ★★★ | 330 nits | 55.50*84.96*3.70 | 48.96*73.44 | Resistive Touch Display
3.5” | KD035HVFMA139 | 320x480 | ST7796S | Free V.A | SPI&MCU&RGB | No TP | -20℃~70℃ | ★★★ | 600 nits | 55.50*84.96*2.50 | 48.96*73.44
3.5” | KD035HVFMA139-C030A | 320x480 | ST7796S | Free V.A | SPI&MCU&RGB | CTP | -20℃~70℃ | ★★★ | 510 nits | 55.50*84.96*3.75 | 48.96*73.44 | Capacitive Touch Display
3.5” | KD035HVFMA139-C031A | 320x480 | ST7796S | Free V.A | SPI&MCU&RGB | CTP | -20℃~70℃ | ★★★ | 510 nits | 61.90*96.04*4.27 | 48.96*73.44 | Capacitive Touch Display
3.5” | KD035HVFMA139-RT | 320x480 | ST7796S | Free V.A | SPI&MCU&RGB | RTP | -20℃~70℃ | ★★★ | 510 nits | 55.50*94.96*3.70 | 48.96*73.44 | Resistive Touch Display
3.5” | KD035HVFIA141 | 320x480 | ILI9488 | Free V.A | MIPI | No TP | -20℃~70℃ | ★★★ | 550 nits | 55.50*84.96*2.50 | 48.96*73.44
3.5” | KD035HVFIA141-C009A | 320x480 | ILI9488 | Free V.A | MIPI | CTP | -20℃~70℃ | ★★★ | 450 nits | 55.50*84.96*3.75 | 48.96*73.44 | Capacitive Touch Display
3.5” | KD035HVFIA141-C048A | 320x480 | ILI9488 | Free V.A | MIPI | CTP | -20℃~70℃ | ★★★ | 500 nits | 61.90*96.04*4.43 | 48.96*73.44 | Capacitive Touch Display
3.5” | KD035HVFMD143-C047A | 320x480 | ST7796S | Free V.A | SPI&MCU&RGB | CTP | -20℃~70℃ | ★★★ | 510 nits | 61.90*96.04*4.32 | 48.96*73.44 | Capacitive Touch Display
3.5” | KD035HVFID144-C048A | 320x432 | ILI9488 | Free V.A | MIPI | CTP | -20℃~70℃ | ★★★ | 480 nits | 61.90*96.04*4.32 | 48.96*73.44 | Capacitive Touch Display
3.5” | KD035HVFMD145-RT | 320x480 | ST7796S | Free V.A | SPI&MCU&RGB | RTP | -20℃~70℃ | ★★★ | 460 nits | 54.58*83.57*3.40 | 48.96*73.44 | Resistive Touch Display
3.5” | KD035VGFPD158 | 640x480 | NV3052CGRB | Free V.A | SPI+RGB | No TP | -20℃~70℃ | ★★★ | 750 nits | 74.38*62.35*2.43 | 70.08*52.56
3.5” | KD035HVFMA155 | 320x480 | ST7796S | Free V.A | SPI&MCU&RGB | No TP | -30℃~85℃ | ★★★ | 800 nits | 55.50*84.96*2.50 | 48.96*73.44 | High-brightness TFT,Wide Temp TFT
3.5” | KD035HVFMA155-C005C | 320x480 | ST7796S | Free V.A | SPI&MCU&RGB | CTP | -30℃~85℃ | ★★★ | 720 nits | 61.90*96.04*4.30 | 48.96*73.44 | Capacitive Touch Display
3.5” | KD035HVFMA155-C055A | 320x480 | ST7796S | Free V.A | SPI&MCU&RGB | CTP | -30℃~85℃ | ★★★ | 720 nits | 55.50*84.96*4.25 | 48.96*73.44 | Capacitive Touch Display,Wide Temp TFT
3.5” | KD035HVFMA155-RT | 320x480 | ST7796S | Free V.A | MCU&RGB | RTP | -30℃~85℃ | ★★★ | 700 nits | 55.50*84.96*3.70 | 48.96*73.44 | Resistive Touch Display,Wide Temp TFT
3.5” | KD035VGFPD158-C061B | 640x480 | NV3052CGRB | Free V.A | SPI+RGB | CTP | -20℃~70℃ | ★★★ | 660 nits | 85.80*85.80*4.46 | 70.00*52.56 | Capacitive Touch Display
3.5” | KD035HVFMD145-01 | 320x480 | ST7796S | Free V.A | SPI&MCU&RGB | No TP | -20℃~70℃ | ★★ | 950 nits | 54.58*83.57*2.20 | 48.96*73.44 | High-brightness TFT
3.5” | KD035QHFID161 | 640x960 | ST7703 | Free V.A | MIPI | No TP | -30℃~85℃ | ★★ | 500 nits | 54.98*85.02*2.55 | 49.92*74.88 | Wide Temp TFT
3.5” | KD035QHFPD154 | 640x960 | NV3052CGRB | Free V.A | SPI+RGB | No TP | -30℃~85℃ | ★★ | 500 nits | 54.98*84.42*2.55 | 49.92*74.88 | Wide Temp TFT
3.5” | KD035VGFID162 | 640x480 | ST7703 | Free V.A | MIPI | No TP | -20℃~70℃ | ★★ | 740 nits | 74.38*62.35*2.43 | 70.08*52.56
3.5” | KD035VGFID162-C061B | 640x480 | ST7703 | Free V.A | MIPI | CTP | -20℃~70℃ | ★★★ | 670 nits | 85.80*85.80*4.46 | 70.08*52.56 | Capacitive Touch Display
3.5” | KD035HVFMA138 | 320x480 | ST7796S | Free V.A | SPI&MCU&RGB | No TP | -20℃~70℃ | ★★ | 420 nits | 55.50*84.96*2.50 | 48.96*73.44
3.5” | KD035QHFPD154-C062B | 640x960 | NV3052CGRB | Free V.A | SPI+RGB | CTP | -30℃~85℃ | ★★ | 450 nits | 61.90*96.04*4.57 | 49.92*74.88 | Capacitive Touch Display,Wide Temp TFT
3.5” | KD035VGFPD167 | 640x480 | NV3052CGRB | Free V.A | RGB | No TP | -20℃~70℃ | ★★★ | 800 nits | 74.38*62.35*2.43 | 70.08*52.56 | High-brightness TFT
3.5” | KD035LQTMN182 | 320x240 | ST7796S | V.A 12H | MCU | No TP | -20℃~70℃ | ★★ | 370 nits | 78.10*64.90*3.35 | 70.08*52.56
3.5” | KD035LQTMN184 | 320x240 | ST7796S | V.A 12H | MCU | No TP | -20℃~70℃ | ★★ | 370 nits | 78.10*64.90*3.05 | 70.08*52.56
3.5” | KD035LQTMU190 | 320x240 | ST7796S | V.A 12H | SPI+RGB | No TP | -20℃~70℃ | ★★ | 370 nits | 78.10*64.90*3.35 | 70.08*52.56
3.5” | KD035LQTMD188 | 320x240 | ST7796S | V.A 12H | SPI&MCU&RGB | No TP | -20℃~70℃ | ★★ | 480 nits | 77.30*64.00*2.92 | 70.08*52.56
3.5” | KD035QVFBN212 | 240x360 | UC8253 | Free V.A | SPI&MCU | No TP | -20℃~60℃ | ★★ | 0 nit | 54.41*84.70*1.14 | 49.67*74.51 | E-Paper Display
3.5” | KD035QVRMA223 | 240x320 | ILI9341 | V.A 6H | SPI&MCU&RGB | No TP | -20℃~70℃ | ★★ | 120 nits | 60.00*82.90*2.78 | 53.64*71.52 | Transflective TFT
3.5” | KD035VGFIA111-C041A-SP007A-TypeC | 480x640 | TBD | Free V.A | Type C | CTP | -20℃~70℃ | ★★★ | 360 nits | 64.00*85.00*17.00 | 53.28*71.04 | Capacitive Touch Display,Type-C TFT
3.5” | KD035VGFIA111-SP007A-TypeC | 480x640 | TBD | Free V.A | Type C | CTP | -20℃~70℃ | ★★★ | 460 nits | 64.00*85.00*14.60 | 53.28*71.04 | Type-C TFT
3.5” | KD035VGFID162-C061B-SP005A-TypeC | 640x480 | TBD | Free V.A | Type C | CTP | -20℃~70℃ | ★★★ | 660 nits | 85.80*85.80*16.00 | 70.08*52.56 | Capacitive Touch Display,Type-C TFT
3.5” | KD035VGFID162-SP005A-TypeC | 640x480 | TBD | Free V.A | Type C | No TP | -20℃~70℃ | ★★★ | 740 nits | 74.38*62.35*14.00 | 70.08*52.56 | Square TFT,Type-C TFT
3.5” | KD035WVFLD237 | 480x800 | TBD | Free V.A | LVDS | No TP | -20℃~70℃ | ★★ | 500 nits | 50.16*86.30*4.30 | 45.36*75.60
3.5” | KD035WVFLD237-C047A | 480x800 | TBD | Free V.A | LVDS | CTP | -20℃~70℃ | ★★★ | 480 nits | 60.16*96.30*6.76 | 45.36*75.60 | Capacitive Touch Display
3.5” | KD035HVTMA241 | 320x480 | ST7365P | V.A 6H | SPI&MCU&RGB | No TP | -20℃~70℃ | ★ | 450 nits | 54.50*83.00*2.30 | 48.96*73.44
3.5” | KD035QVFSN247 | 240x360 | UC8253 | Free V.A | SPI | No TP | 0℃~50℃ | ★ | 0 nit | 54.41*84.70*1.14 | 49.67*74.51 | E-Paper Display
3.5” | KD035QHFID161-C062B | 640x960 | ST7703 | Free V.A | MIPI | CTP | -30℃~85℃ | ★★★ | 450 nits | 61.90*96.04*4.57 | 49.92*74.88 | Capacitive Touch Display,Wide Temp TFT
3.5” | KD035VGFLD248 | 640x480 | TBD | Free V.A | LVDS | No TP | -30℃~85℃ | ★★★ | 1100 nits | 74.38*62.35*4.85 | 70.08*52.56 | High-brightness TFT,Wide Temp TFT
3.5” | KD035VGFLD248-C061B | 640x480 | TBD | Free V.A | LVDS | CTP | -30℃~85℃ | ★★★ | 1000 nits | 85.80*85.80*6.88 | 70.08*52.56 | Capacitive Touch Display,High-brightness TFT,Wide Temp TFT
3.5” | KD035VGFPD249 | 640x480 | NV3052CGRB | Free V.A | RGB | No TP | -30℃~85℃ | ★★★ | 1100 nits | 74.38*62.35*2.43 | 70.08*52.56 | High-brightness TFT,Wide Temp TFT
3.5” | KD035QVFID225-C086A | 320x480 | AXS15231 | Free V.A | MIPI | CTP | -20℃~70℃ | ★★★ | 800 nits | 61.90*96.04*3.24 | 48.96*73.44 | Capacitive Touch Display,High-brightness TFT
3.5” | KD035VGFPD249-C061B | 640x480 | NV3052CGRB | Free V.A | RGB | CTP | -30℃~85℃ | ★★★ | 1000 nits | 85.80*85.80*4.46 | 70.08*52.56 | Capacitive Touch Display,High-brightness TFT,Wide Temp TFT
3.5” | KD035VGFPD250 | 640x480 | NV3052CGRB | Free V.A | SPI+RGB | No TP | -30℃~85℃ | ★★★ | 1100 nits | 85.80*85.80*4.46 | 70.08*52.56 | High-brightness TFT,Wide Temp TFT
3.5” | KD035VGFPD250-C061B | 640x480 | NV3052CGRB | Free V.A | SPI+RGB | CTP | -30℃~85℃ | ★★★ | 1000 nits | 85.80*85.80*4.46 | 70.08*52.56 | Capacitive Touch Display,High-brightness TFT,Wide Temp TFT
3.5” | KD035VGFID251 | 640x480 | ST7703 | Free V.A | MIPI | No TP | -20℃~70℃ | ★★★ | 1100 nits | 74.38*62.35*2.43 | 70.08*52.56 | High-brightness TFT
3.5” | KD035LQFPA252 | 320x240 | ST7272A | Free V.A | RGB | No TP | -30℃~85℃ | ★★★ | 850 nits | 76.95*64.00*3.17 | 70.08*52.56 | High-brightness TFT,Wide Temp TFT
3.5” | KD035LQFPA252-C037A | 320x240 | ST7272A | Free V.A | RGB | CTP | -30℃~85℃ | ★★★ | 800 nits | 86.84*74.84*4.90 | 70.08*52.56 | High-brightness TFT,Wide Temp TFT
3.5” | KD035QVRMD223-C102A | 240x320 | ILI9341 | V.A 6H | SPI&MCU&RGB | CTP | -20℃~70℃ | ★★★ | 120 nits | 66.24*87.12*6.16 | 53.64*71.52 | Capacitive Touch Display,Transflective TFT
3.5” | KD035QVFSN268 | 240x360 | TBD | Free V.A | SPI | No TP | 0℃~40℃ | ★★ | 0 nit | 54.41*84.70*0.85 | 49.67*74.51 | E-Paper Display
3.5” | KD035VGFPA094A | 480x640 | ILI9806E | Free V.A | SPI+RGB | No TP | -30℃~70℃ | ★★ | 700 nits | 64.00*85.00*3.10 | 53.28*71.04
3.5” | KD035VGFPA094A-C041A | 480x640 | ILI9806E | Free V.A | SPI+RGB | CTP | -20℃~70℃ | ★★★ | 600 nits | 64.00*85.00*4.75 | 53.28*71.04 | Capacitive Touch Display
3.5” | KD035QVFMA064-RS232 | 240x320 | HX8347A | Free V.A | RS232 | No TP | -30℃~80℃ | ★★★ | 450 nits | 63.00*85.00*15.10 | 53.28*71.04 | Wide Temp TFT,UART TFT
3.5” | KD035QVFMA064-RS485 | 240x320 | HX8347A | Free V.A | RS485 | No TP | -30℃~85℃ | ★★★ | 450 nits | 63.00*85.00*15.10 | 53.28*71.04 | Wide Temp TFT,UART TFT
3.5” | KD035QVFMA064-TTL | 240x320 | HX8347A | Free V.A | TTL | No TP | -30℃~85℃ | ★★★ | 450 nits | 63.00*85.00*15.10 | 53.28*71.04 | Wide Temp TFT,UART TFT
3.5” | KD035HVTMA026-C052A-TTL | 320x480 | ILI9488 | V.A 6H | TTL | CTP | -20℃~70℃ | ★★★ | 300 nits | 55.50*84.96*15.10 | 48.96*73.44 | Capacitive Touch Display,UART TFT
3.5” | KD035HVTMA026-C052A-RS485 | 320x480 | ILI9488 | V.A 6H | RS485 | CTP | -20℃~70℃ | ★★★ | 300 nits | 55.50*84.96*15.10 | 48.96*73.44 | Capacitive Touch Display,UART TFT
3.5” | KD035HVFMA155-RS232 | 320x480 | ST7796SI | Free V.A | RS232 | No TP | -30℃~85℃ | ★★★ | 800 nits | 55.50*84.96*15.10 | 48.96*73.44 | Wide Temp TFT,High-brightness TFT,UART TFT
3.5” | KD035HVFMA155-RS485 | 320x480 | ST7796SI | Free V.A | RS485 | No TP | -30℃~85℃ | ★★★ | 800 nits | 55.50*84.96*15.10 | 48.96*73.44 | Wide Temp TFT,High-brightness TFT,UART TFT
3.5” | KD035HVFMA155-TTL | 320x480 | ST7796SI | Free V.A | TTL | No TP | -30℃~85℃ | ★★★ | 800 nits | 55.50*84.96*15.10 | 48.96*73.44 | Wide Temp TFT,High-brightness TFT,UART TFT
3.5” | KD035QVFMA064-04-C021A-RS232 | 240x320 | HX8347A | Free V.A | RS232 | CTP | -30℃~85℃ | ★★★ | 400 nits | 63.00*85.00*15.10 | 53.28*71.04 | Capacitive Touch Display,Wide Temp TFT,UART TFT
3.5” | KD035QVFMA064-04-C021A-RS485 | 240x320 | HX8347A | Free V.A | RS485 | CTP | -30℃~85℃ | ★★★ | 400 nits | 63.00*85.00*15.10 | 53.28*71.04 | Capacitive Touch Display,Wide Temp TFT,UART TFT
3.5” | KD035QVFMA064-04-C021A-TTL | 240x320 | HX8347A | Free V.A | TTL | CTP | -30℃~85℃ | ★★★ | 400 nits | 63.00*85.00*15.10 | 53.28*71.04 | Capacitive Touch Display,Wide Temp TFT,UART TFT
3.5” | KD035HVFMA155-C055A-RS232 | 320x480 | ST7796SI | Free V.A | RS232 | CTP | -30℃~85℃ | ★★★ | 720 nits | 55.50*84.96*15.10 | 48.96*73.44 | Capacitive Touch Display,Wide Temp TFT,UART TFT
3.5” | KD035HVFMA155-C055A-RS485 | 320x480 | ST7796SI | Free V.A | RS485 | CTP | -30℃~85℃ | ★★★ | 720 nits | 55.50*84.96*15.10 | 48.96*73.44 | Capacitive Touch Display,Wide Temp TFT,UART TFT
3.5” | KD035HVFMA155-C055A-TTL | 320x480 | ST7796SI | Free V.A | TTL | CTP | -30℃~85℃ | ★★★ | 720 nits | 55.50*84.96*15.10 | 48.96*73.44 | Capacitive Touch Display,Wide Temp TFT,UART TFT
3.5” | KD035LQFPA093-04-C037A-RS232 | 320x240 | ST7272A | Free V.A | RS232 | CTP | -30℃~85℃ | ★★★ | 1250 nits | 86.84*74.84*15.10 | 70.08*52.56 | Capacitive Touch Display,High-brightness TFT,Wide Temp TFT,UART TFT
3.5” | KD035LQFPA093-04-C037A-RS485 | 320x240 | ST7272A | Free V.A | RS485 | CTP | -30℃~85℃ | ★★★ | 1250 nits | 86.84*74.84*15.10 | 70.08*52.56 | Capacitive Touch Display,High-brightness TFT,Wide Temp TFT,UART TFT
3.5” | KD035LQFPA093-04-C037A-TTL | 320x240 | ST7272A | Free V.A | TTL | CTP | -30℃~85℃ | ★★★ | 1250 nits | 86.84*74.84*15.10 | 70.08*52.56 | Capacitive Touch Display,High-brightness TFT,Wide Temp TFT,UART TFT
3.5” | KD035LQFPA093-04-C037A-CAN | 320x240 | ST7272A | Free V.A | CAN | CTP | -30℃~85℃ | ★★★ | 1250 nits | 86.84*74.84*15.10 | 70.08*52.56 | Capacitive Touch Display,High-brightness TFT,Wide Temp TFT,UART TFT
3.5” | KD035LQFPA093-04-RS232 | 320x240 | ST7272A | Free V.A | RS232 | No TP | -30℃~85℃ | ★★★ | 1250 nits | 86.84*74.84*15.10 | 70.08*52.56 | Wide Temp TFT,High-brightness TFT,UART TFT
3.5” | KD035LQFPA093-04-RS485 | 320x240 | ST7272A | Free V.A | RS485 | No TP | -30℃~85℃ | ★★★ | 1250 nits | 86.84*74.84*15.10 | 70.08*52.56 | Wide Temp TFT,High-brightness TFT,UART TFT
3.5” | KD035LQFPA093-04-TTL | 320x240 | ST7272A | Free V.A | TTL | No TP | -30℃~85℃ | ★★★ | 1250 nits | 86.84*74.84*15.10 | 70.08*52.56 | Wide Temp TFT,High-brightness TFT,UART TFT
3.5” | KD035LQFPA093-04-CAN | 320x240 | ST7272A | Free V.A | CAN | No TP | -30℃~85℃ | ★★★ | 1250 nits | 86.84*74.84*15.10 | 70.08*52.56 | Wide Temp TFT,High-brightness TFT,UART TFT
3.5” | KD035HVTMA026-RS232 | 320x480 | ILI9488 | V.A 6H | RS232 | No TP | -20℃~70℃ | ★★★ | 350 nits | 55.50*84.96*15.10 | 48.96*73.44 | UART TFT
3.5” | KD035HVTMA026-RS485 | 320x480 | ILI9488 | V.A 6H | RS485 | No TP | -20℃~70℃ | ★★★ | 350 nits | 55.50*84.96*15.10 | 48.96*73.44 | UART TFT
3.5” | KD035HVTMA026-TTL | 320x480 | ILI9488 | V.A 6H | TTL | No TP | -20℃~70℃ | ★★★ | 350 nits | 55.50*84.96*15.10 | 48.96*73.44 | UART TFT
3.5” | KD035VGFPA094-RS232 | 480x640 | ILI9806E | Free V.A | RS232 | No TP | -20℃~70℃ | ★★★ | 600 nits | 64.00*85.00*15.10 | 53.28*71.04 | UART TFT
3.5” | KD035VGFPA094-RS485 | 480x640 | ILI9806E | Free V.A | RS485 | No TP | -20℃~70℃ | ★★★ | 600 nits | 64.00*85.00*15.10 | 53.28*71.04 | UART TFT
3.5” | KD035VGFPA094-TTL | 480x640 | ILI9806E | Free V.A | TTL | No TP | -20℃~70℃ | ★★★ | 600 nits | 64.00*85.00*15.10 | 53.28*71.04 | UART TFT
3.5” | KD035VGFPA094-CAN | 480x640 | ILI9806E | Free V.A | CAN | No TP | -20℃~70℃ | ★★★ | 600 nits | 64.00*85.00*15.10 | 53.28*71.04 | UART TFT
3.5” | KD035VGFPA094-C041A-RS232 | 480x640 | ILI9806E | Free V.A | RS232 | CTP | -20℃~70℃ | ★★★ | 600 nits | 64.00*85.00*15.10 | 53.28*71.04 | Capacitive Touch Display,UART TFT
3.5” | KD035VGFPA094-C041A-RS485 | 480x640 | ILI9806E | Free V.A | RS485 | CTP | -20℃~70℃ | ★★★ | 600 nits | 64.00*85.00*15.10 | 53.28*71.04 | Capacitive Touch Display,UART TFT
3.5” | KD035VGFPA094-C041A-TTL | 480x640 | ILI9806E | Free V.A | TTL | CTP | -20℃~70℃ | ★★★ | 600 nits | 64.00*85.00*15.10 | 53.28*71.04 | Capacitive Touch Display,UART TFT
3.5” | KD035VGFPA094-C041A-CAN | 480x640 | ILI9806E | Free V.A | CAN | CTP | -20℃~70℃ | ★★★ | 600 nits | 64.00*85.00*15.10 | 53.28*71.04 | Capacitive Touch Display,UART TFT
3.5” | KD035VGFPD250-RS232 | 640x480 | NV3052CGRB | Free V.A | RS232 | No TP | -30℃~85℃ | ★★★ | 1100 nits | 73.08*59.56*15.10 | 70.08*52.56 | Wide Temp TFT,High-brightness TFT,UART TFT
3.5” | KD035VGFPD250-RS485 | 640x480 | NV3052CGRB | Free V.A | RS485 | No TP | -30℃~85℃ | ★★★ | 1100 nits | 73.08*59.56*15.10 | 70.08*52.56 | Wide Temp TFT,High-brightness TFT,UART TFT
3.5” | KD035VGFPD250-TTL | 640x480 | NV3052CGRB | Free V.A | TTL | No TP | -30℃~85℃ | ★★★ | 1100 nits | 73.08*59.56*15.10 | 70.08*52.56 | Wide Temp TFT,High-brightness TFT,UART TFT
3.5” | KD035VGFPD250-C061B-RS232 | 640x480 | NV3052CGRB | Free V.A | RS232 | CTP | -30℃~85℃ | ★★★ | 1000 nits | 85.80*82.15*15.10 | 70.08*52.56 | Capacitive Touch Display,Wide Temp TFT,High-brightness TFT,UART TFT
3.5” | KD035VGFPD250-C061B-RS485 | 640x480 | NV3052CGRB | Free V.A | RS485 | CTP | -30℃~85℃ | ★★★ | 1000 nits | 85.80*82.15*15.10 | 70.08*52.56 | Capacitive Touch Display,Wide Temp TFT,High-brightness TFT,UART TFT
3.5” | KD035VGFPD250-C061B-TTL | 640x480 | NV3052CGRB | Free V.A | TTL | CTP | -30℃~85℃ | ★★★ | 1000 nits | 85.80*82.15*15.10 | 70.08*52.56 | Capacitive Touch Display,Wide Temp TFT,High-brightness TFT,UART TFT
3.5” | KD035WVFPD122-C047A-RS232 | 480x800 | ST7701S | Free V.A | RS232 | CTP | -20℃~70℃ | ★★★ | 400 nits | 60.16*96.30*15.10 | 45.36*75.60 | Capacitive Touch Display,UART TFT
3.5” | KD035WVFPD122-C047A-RS485 | 480x800 | ST7701S | Free V.A | RS485 | CTP | -20℃~70℃ | ★★★ | 400 nits | 60.16*96.30*15.10 | 45.36*75.60 | Capacitive Touch Display,UART TFT
3.5” | KD035WVFPD122-C047A-TTL | 480x800 | ST7701S | Free V.A | TTL | CTP | -20℃~70℃ | ★★★ | 400 nits | 60.16*96.30*15.10 | 45.36*75.60 | Capacitive Touch Display,UART TFT
3.5” | KD035WVFPD122-RS232 | 480x800 | ST7701S | Free V.A | RS232 | No TP | -20℃~70℃ | ★★★ | 450 nits | 50.16*86.30*15.10 | 45.36*75.60 | UART TFT
3.5” | KD035WVFPD122-RS485 | 480x800 | ST7701S | Free V.A | RS485 | No TP | -20℃~70℃ | ★★★ | 450 nits | 50.16*86.30*15.10 | 45.36*75.60 | UART TFT
3.5” | KD035WVFPD122-TTL | 480x800 | ST7701S | Free V.A | TTL | No TP | -20℃~70℃ | ★★★ | 450 nits | 50.16*86.30*15.10 | 45.36*75.60 | UART TFT
3.5” | KD035LQTMN196-04 | 320x240 | ST7796 | V.A 12H | MCU | No TP | -30℃~85℃ | ★★★ | 1500 nits | 78.10*64.90*3.10 | 70.08*52.56 | High-brightness TFT
3.5” | KD035VGFPD167-C061B-SP004A-HDMI | 640x480 | NV3052CGRB | Free V.A | HDMI | CTP | -10℃~60℃ | ★★ | 500 nits | 85.80*85.80*21.36 | 70.08*52.56 | Capacitive Touch Display,High-brightness TFT,HDMI TFT
3.7” | KD037WQFSN002 | 240x416 | UC8253 | Free V.A | SPI | No TP | 0℃~50℃ | ★ | 0 nit | 53.00*92.99*1.14 | 47.04*81.54 | E-Paper Display
3.7” | KD037WQFSN003 | 240x416 | UC8253 | Free V.A | SPI | No TP | 0℃~40℃ | ★ | 0 nit | 53.00*92.99*0.90 | 47.04*81.54 | E-Paper Display
3.7” | KD037WVOPD004 | 480x800 | TL2796 | Free V.A | RGB | No TP | -30℃~80℃ | ★★★ | 250 nits | 53.94*90.00*1.50 | 48.24*80.40 | AMOLED Display,Wide Temp TFT,LTPS Display
3.8” | KD038HDFPD002 | 1024x600 | JD9168 | Free V.A | RGB | No TP | -20℃~70℃ | ★★★ | 900 nits | 89.92*59.93*2.78 | 82.64*48.42 | High-brightness TFT
3.8” | KD038HDFLD001 | 1024x600 | JD9168 | Free V.A | LVDS | No TP | -20℃~70℃ | ★★★ | 900 nits | 89.92*59.93*2.78 | 82.64*48.42 | High-brightness TFT
3.8” | KD038HDFPD002-C001A | 1024x600 | JD9168 | Free V.A | RGB | CTP | -20℃~70℃ | ★★★ | 810 nits | 97.92*67.93*4.81 | 82.64*48.42 | Capacitive Touch Display,High-brightness TFT
3.8” | KD038HDFLD001-C001A | 1024x600 | JD9168 | Free V.A | LVDS | CTP | -20℃~70℃ | ★★★ | 800 nits | 97.92*67.93*4.81 | 82.64*48.42 | Capacitive Touch Display,High-brightness TFT
3.8” | KD038HDFPD002-C001A-RS232 | 1024x600 | JD9168 | Free V.A | RS232 | CTP | -20℃~70℃ | ★★★ | 1000 nits | 97.92*67.93*19.76 | 82.64*48.42 | Capacitive Touch Display,High-brightness TFT,UART TFT
3.8” | KD038HDFPD002-C001A-RS485 | 1024x600 | JD9168 | Free V.A | RS485 | CTP | -20℃~70℃ | ★★★ | 1000 nits | 97.92*67.93*19.76 | 82.64*48.42 | Capacitive Touch Display,High-brightness TFT,UART TFT
3.8” | KD038HDFPD002-C001A-TTL | 1024x600 | JD9168 | Free V.A | TTL | CTP | -20℃~70℃ | ★★★ | 1000 nits | 97.92*67.93*19.76 | 82.64*48.42 | Capacitive Touch Display,High-brightness TFT,UART TFT
3.9” | KD39QWQ01HS | 480x128 | ILI6480 | V.A 12H | RGB | No TP | -20℃~70℃ | ★★★ | 500 nits | 105.50*40.64*2.95 | 95.04*25.34 | Bartype TFT
3.9” | KD039WQFPN002 | 480x128 | ST7282 | Free V.A | RGB | No TP | -20℃~70℃ | ★★★ | 2000 nits | 102.46*34.40*3.58 | 95.04*25.34 | High-brightness TFT,Bartype TFT
3.9” | KD039WQFPN002-C001A | 480x128 | ST7282 | Free V.A | RGB | CTP | -30℃~85℃ | ★★★ | 1900 nits | 112.46*44.40*5.61 | 95.04*25.34 | Capacitive Touch Display,High-brightness TFT,Wide Temp TFT,Bartype TFT
3.9” | KD039FHOIN003-C002A | 1080x1240 | CH13726A | Free V.A | MIPI | CTP | -20℃~70℃ | ★★ | 500 nits | 67.25*79.87*0.80 | 65.45*75.14 | Capacitive Touch Display,AMOLED Display,LTPS Display
4.0” | KD040WVFPA027 | 480x800 | ST7701S | Free V.A | SPI+RGB | No TP | -20℃~70℃ | ★★★ | 480 nits | 58.26*98.10*2.50 | 51.84*86.40
4.0” | KD040WVFPA027-RT | 480x800 | ST7701S | Free V.A | SPI+RGB | RTP | -20℃~70℃ | ★★ | 400 nits | 58.26*98.10*3.60 | 51.84*86.40 | Resistive Touch Display
4.0” | KD040WVFPD025 | 480x800 | ST7701S | Free V.A | SPI+RGB | No TP | -20℃~70℃ | ★★ | 520 nits | 58.26*98.10*2.75 | 51.84*86.40
4.0” | KD040WXFID017 | 480x480 | ST7701S | Free V.A | MIPI | No TP | -30℃~85℃ | ★★★ | 1000 nits | 77.00*80.00*2.30 | 71.86*70.18 | High-brightness TFT,Wide Temp TFT,Square TFT
4.0” | KD040WXFPD014 | 480x480 | ST7701S | Free V.A | RGB | No TP | -30℃~85℃ | ★★★ | 1000 nits | 77.00*80.00*2.30 | 71.86*70.18 | High-brightness TFT,Wide Temp TFT,Square TFT
4.0” | KD040WXFPD014-01-RTP | 480x480 | ST7701S | Free V.A | RGB | RTP | -30℃~85℃ | ★★★ | 800 nits | 77.00*80.00*3.50 | 71.86*70.18 | Resistive Touch Display,High-brightness TFT,Wide Temp TFT,Square TFT
4.0” | KD040WVFID026-C008B | 480x800 | ST7701S | Free V.A | MIPI | CTP | -20℃~70℃ | ★★ | 430 nits | 58.26*98.10*4.25 | 51.84*86.40 | Capacitive Touch Display
4.0” | KD040WVFID026-C009B | 480x800 | ST7701S | Free V.A | MIPI | CTP | -20℃~70℃ | ★★ | 430 nits | 66.84*111.50*4.38 | 51.84*86.40 | Capacitive Touch Display
4.0” | KD040WVFMD022-C021A | 480x800 | ST7701S | Free V.A | SPI+RGB | CTP | -20℃~70℃ | ★★★ | 480 nits | 66.84*111.50*4.38 | 51.84*86.40 | Capacitive Touch Display
4.0” | KD040WVFPD025-C008B | 480x800 | ST7701S | Free V.A | SPI+RGB | CTP | -20℃~70℃ | ★★★ | 440 nits | 58.26*98.10*4.25 | 51.84*87.40 | Capacitive Touch Display
4.0” | KD040WVFPD025-C009B | 480x800 | ST7701S | Free V.A | SPI+RGB | CTP | -20℃~70℃ | ★★★ | 440 nits | 66.84*111.50*4.38 | 51.84*86.40 | Capacitive Touch Display
4.0” | KD040WXFID017-C015A | 480x480 | ST7701S | Free V.A | MIPI | CTP | -30℃~85℃ | ★★★ | 950 nits | 77.00*80.00*4.35 | 71.86*70.18 | Capacitive Touch Display,High-brightness TFT,Wide Temp TFT,Square TFT
4.0” | KD040WXFPD014-C015C | 480x480 | ST7701S | Free V.A | RGB | CTP | -30℃~85℃ | ★★★ | 850 nits | 77.00*80.00*4.35 | 71.86*70.18 | Capacitive Touch Display,High-brightness TFT,Wide Temp TFT,Square TFT
4.0” | KD040WVFID026-01 | 480x800 | ST7701S | Free V.A | MIPI | No TP | -20℃~70℃ | ★★★ | 500 nits | 58.26*98.10*2.55 | 51.84*86.40
4.0” | KD040WVFID026-01-C025A | 480x800 | ST7701S | Free V.A | MIPI | CTP | -20℃~70℃ | ★★★ | 430 nits | 58.26*98.10*4.10 | 51.84*86.40 | Capacitive Touch Display
4.0” | KD040HDFID032 | 720x720 | ST7703 | Free V.A | MIPI | No TP | -30℃~80℃ | ★★★ | 700 nits | 77.00*80.00*2.60 | 71.93*71.93 | Wide Temp TFT,Square TFT
4.0” | KD040HDFID032-C026C | 720x720 | ST7703 | Free V.A | MIPI | CTP | -30℃~80℃ | ★★★ | 650 nits | 84.00*85.99*3.76 | 71.93*71.93 | Capacitive Touch Display,Wide Temp TFT,Square TFT
4.0” | KD040HDFID035 | 720x720 | ST7703 | Free V.A | MIPI | No TP | -30℃~80℃ | ★★ | 700 nits | 77.00*80.00*2.60 | 71.93*71.93 | Wide Temp TFT,Square TFT
4.0” | KD040HDFPD039 | 720x720 | NV3052CGRB | Free V.A | SPI+RGB | No TP | -30℃~80℃ | ★★★ | 700 nits | 77.00*80.00*2.60 | 71.93*71.93 | Wide Temp TFT,Square TFT
4.0” | KD040HDFPD039-C026A | 720x720 | NV3052CGRB | Free V.A | SPI+RGB | CTP | -30℃~80℃ | ★★★ | 650 nits | 84.00*85.99*4.23 | 71.93*71.93 | Capacitive Touch Display,Wide Temp TFT,Square TFT
4.0” | KD040QHFID049 | 400x960 | ST7701S | Free V.A | MIPI | No TP | -20℃~70℃ | ★★★ | 500 nits | 42.50*102.08*2.02 | 39.18*94.03 | Bartype TFT
4.0” | KD040QHFPD047 | 400x960 | ST7701S | Free V.A | RGB | No TP | -30℃~85℃ | ★★★ | 500 nits | 42.50*102.08*2.02 | 39.18*94.03 | Wide Temp TFT,Bartype TFT
4.0” | KD040QHFID049-C039A | 400x960 | ST7701S | Free V.A | MIPI | CTP | -20℃~70℃ | ★★★ | 450 nits | 52.50*112.08*3.55 | 39.18*94.03 | Capacitive Touch Display,Bartype TFT
4.0” | KD040QHFPD047-C039A | 400x960 | ST7701S | Free V.A | RGB | CTP | -20℃~70℃ | ★★★ | 450 nits | 52.50*112.08*3.55 | 39.18*94.03 | Capacitive Touch Display,Bartype TFT
4.0” | KD040WVFID026 | 480x800 | ST7701S | Free V.A | MIPI | No TP | -20℃~70℃ | ★★★ | 480 nits | 58.26*98.10*2.75 | 51.84*86.40
4.0” | KD040WVFPA027-C022A | 480x800 | ST7701S | Free V.A | SPI+RGB | CTP | -20℃~70℃ | ★★ | 430 nits | 58.26*98.10*4.05 | 51.84*86.40 | Capacitive Touch Display
4.0” | KD040HDFID032-C026A | 720x720 | ST7703 | Free V.A | MIPI | CTP | -30℃~80℃ | ★★★ | 650 nits | 84.00*85.99*4.23 | 71.93*71.93 | Capacitive Touch Display,Wide Temp TFT,Square TFT
4.0” | KD040WXFLD071 | 480x480 | ST7701S | Free V.A | LVDS | No TP | -30℃~85℃ | ★★★ | 950 nits | 77.00*80.00*2.35 | 71.86*70.18 | Wide Temp TFT,High-brightness TFT,Square TFT
4.0” | KD040WVFLD070 | 480x800 | ST7701S | Free V.A | LVDS | No TP | -20℃~70℃ | ★★★ | 480 nits | 58.26*98.10*4.70 | 51.84*86.40
4.0” | KD040WXFLD071-C015C | 480x480 | ST7701S | Free V.A | LVDS | CTP | -30℃~85℃ | ★★★ | 900 nits | 77.00*80.00*4.51 | 71.86*70.18 | Capacitive Touch Display,Wide Temp TFT,High-brightness TFT,Square TFT
4.0” | KD040WVFLD070-C008B | 480x800 | ST7701S | Free V.A | LVDS | CTP | -20℃~70℃ | ★★★ | 430 nits | 57.86*97.70*6.21 | 51.84*86.40 | Capacitive Touch Display
4.0” | KD040HDFID032-C026C-SP003A-TypeC | 720x720 | ST7703 | Free V.A | Type C | CTP | -20℃~70℃ | ★★★ | 650 nits | 84.00*85.99*15.50 | 71.93*71.93 | Capacitive Touch Display,Square TFT,Type-C TFT
4.0” | KD040HDFID032-SP003A-TypeC | 720x720 | ST7703 | Free V.A | Type C | No TP | -20℃~70℃ | ★★★ | 700 nits | 77.00*80.00*14.00 | 71.93*71.93 | Square TFT,Type-C TFT
4.0” | KD040WVFID026-01-C025A-SP005A-TypeC | 480x800 | ST7701S | Free V.A | Type C | CTP | -20℃~70℃ | ★★★ | 430 nits | 58.26*98.10*16.00 | 51.84*86.40 | Capacitive Touch Display,Type-C TFT
4.0” | KD040WXFID017-C015C-SP002A-TypeC | 480x480 | ST7701S | Free V.A | Type C | CTP | -20℃~70℃ | ★★★ | 1000 nits | 77.00*80.00*16.00 | 71.86*70.18 | Capacitive Touch Display,High-brightness TFT,Square TFT,Type-C TFT
4.0” | KD040HDFLD072 | 720x720 | NV3051F-L | Free V.A | LVDS | No TP | -30℃~80℃ | ★★★ | 700 nits | 77.00*80.00*2.60 | 71.93*71.93 | Wide Temp TFT,Square TFT
4.0” | KD040WVFSN077 | 480x800 | SD8385 | Free V.A | SPI | No TP | 0℃~40℃ | ★★★ | 0 nit | 56.24*96.62*0.81 | 51.84*86.40 | E-Paper Display
4.0” | KD040HVFID080 | 320x320 | ST7796 | Free V.A | MIPI | No TP | -20℃~70℃ | ★★★ | 950 nits | 77.00*80.00*2.46 | 71.14*69.82 | High-brightness TFT,Square TFT
4.0” | KD040HVFID080-C050A | 320x320 | ST7796 | Free V.A | MIPI | CTP | -20℃~70℃ | ★★★ | 900 nits | 77.00*80.00*4.49 | 71.14*69.82 | Capacitive Touch Display,High-brightness TFT,Square TFT
4.0” | KD040HVFMD081 | 320x320 | ST7796 | Free V.A | SPI&MCU&RGB | No TP | -20℃~70℃ | ★★★ | 950 nits | 77.00*80.00*2.46 | 71.14*69.82 | High-brightness TFT,Square TFT
4.0” | KD040HVFMD081-C050A | 320x320 | ST7796 | Free V.A | SPI&MCU&RGB | CTP | -20℃~70℃ | ★★★ | 900 nits | 77.00*80.00*4.49 | 71.14*69.82 | Capacitive Touch Display,High-brightness TFT,Square TFT
4.0” | KD040HDFPD039-C026A-RS232 | 720x720 | NV3052C | Free V.A | RS232 | CTP | -30℃~80℃ | ★★★ | 600 nits | 84.00*85.99*19.18 | 71.93*71.93 | Capacitive Touch Display,Wide Temp TFT,Square TFT,UART TFT
4.0” | KD040HDFPD039-C026A-RS485 | 720x720 | NV3052C | Free V.A | RS485 | CTP | -30℃~80℃ | ★★★ | 600 nits | 84.00*85.99*19.18 | 71.93*71.93 | Capacitive Touch Display,Wide Temp TFT,Square TFT,UART TFT
4.0” | KD040HDFPD039-C026A-TTL | 720x720 | NV3052C | Free V.A | TTL | CTP | -30℃~80℃ | ★★★ | 600 nits | 84.00*85.99*19.18 | 71.93*71.93 | Capacitive Touch Display,Wide Temp TFT,Square TFT,UART TFT
4.0” | KD040WVFPA027-C022A-RS232 | 480x800 | ST7701S | Free V.A | RS232 | CTP | -20℃~70℃ | ★★★ | 470 nits | 58.26*98.10*19.00 | 51.84*86.40 | Capacitive Touch Display,UART TFT
4.0” | KD040WVFPA027-C022A-RS485 | 480x800 | ST7701S | Free V.A | RS485 | CTP | -20℃~70℃ | ★★★ | 470 nits | 58.26*98.10*19.00 | 51.84*86.40 | Capacitive Touch Display,UART TFT
4.0” | KD040WVFPA027-C022A-TTL | 480x800 | ST7701S | Free V.A | TTL | CTP | -20℃~70℃ | ★★★ | 470 nits | 58.26*98.10*19.00 | 51.84*86.40 | Capacitive Touch Display,UART TFT
4.0” | KD040WVFPA027-SP002A-HDMI | 480x800 | ST7701S | Free V.A | HDMI | No TP | -10℃~60℃ | ★★★ | 480 nits | 58.26*98.10*13.78 | 51.84*86.40 | HDMI TFT
4.0” | KD040WXFPD014-C015C-RS232 | 480x480 | ST7701S | Free V.A | RS232 | CTP | -30℃~85℃ | ★★★ | 1000 nits | 77.00*80.00*15.31 | 71.86*70.18 | Capacitive Touch Display,Wide Temp TFT,High-brightness TFT,UART TFT
4.0” | KD040WXFPD014-C015C-RS485 | 480x480 | ST7701S | Free V.A | RS485 | CTP | -30℃~85℃ | ★★★ | 1000 nits | 77.00*80.00*15.31 | 71.86*70.18 | Capacitive Touch Display,Wide Temp TFT,High-brightness TFT,UART TFT
4.0” | KD040WXFPD014-C015C-TTL | 480x480 | ST7701S | Free V.A | TTL | CTP | -30℃~85℃ | ★★★ | 1000 nits | 77.00*80.00*15.31 | 71.86*70.18 | Capacitive Touch Display,Wide Temp TFT,High-brightness TFT,UART TFT
4.0” | KD040HDFPD039-C026A-CAN | 720x720 | NV3052C | Free V.A | CAN | CTP | -30℃~80℃ | ★★★ | 600 nits | 84.00*85.99*19.18 | 71.93*71.93 | Capacitive Touch Display,Wide Temp TFT,Square TFT,UART TFT
4.0” | KD040QHFID049-SP004A-TypeC | 400x960 | ST7701S | Free V.A | Type C | No TP | -20℃~70℃ | ★★★ | 500 nits | 42.50*102.08*13.50 | 39.18*94.03 | Type-C TFT
4.0” | KD040QHFID049-C039A-SP004A-TypeC | 400x960 | ST7701S | Free V.A | Type C | CTP | -20℃~70℃ | ★★★ | 450 nits | 52.50*112.08*15.00 | 39.18*94.03 | Capacitive Touch Display,Type-C TFT
4.2” | KD042HVFSN002 | 400x300 | UC8276 | Free V.A | SPI | No TP | 0℃~40℃ | ★★★ | 0 nit | 91.00*77.00*0.90 | 84.80*63.60 | E-Paper Display
4.2” | KD042WQTMN001 | 300x400 | ST7301 | Free V.A | SPI&MCU | No TP | -20℃~70℃ | ★★★ | 0 nit | 67.60*91.00*1.06 | 63.60*84.80
4.3” | KD043WVFID083-02-C048A | 480x800 | ILI9806E | Free V.A | MIPI | CTP | -20℃~70℃ | ★★★ | 360 nits | 69.16*120.05*4.58 | 56.16*93.60 | Capacitive Touch Display
4.3” | KD043WQFPA042 | 480x272 | SC7283 | Free V.A | RGB | No TP | -30℃~85℃ | ★★ | 900 nits | 105.40*67.15*2.85 | 95.04*53.86 | Wide Temp TFT,High-brightness TFT
4.3” | KD043WQFPA042-01-RT | 480x272 | SC7283 | Free V.A | RGB | RTP | -30℃~85℃ | ★★ | 750 nits | 105.40*67.15*4.05 | 95.04*53.86 | Resistive Touch Display,Wide Temp TFT
4.3” | KD043WVFIA083 | 480x800 | ILI9806E | Free V.A | MIPI | No TP | -20℃~70℃ | ★★★ | 450 nits | 62.50*105.55*2.65 | 56.16*93.60
4.3” | KD043WQTPA097A-04 | 480x272 | NV3047E | V.A 12H | RGB | No TP | -20℃~70℃ | ★★ | 600 nits | 105.40*67.15*3.16 | 95.04*53.86
4.3” | KD043WQTPA097A-01-RT | 480x272 | NV3047E | V.A 12H | RGB | RTP | -20℃~70℃ | ★★ | 400 nits | 105.40*67.15*4.06 | 95.04*53.86 | Resistive Touch Display
4.3” | KD043WQTPA097A-01 | 480x272 | NV3047E | V.A 12H | RGB | No TP | -20℃~70℃ | ★★ | 500 nits | 105.40*67.15*3.16 | 95.04*53.86
4.3” | KD043WVFBD082 | 480x800 | ILI9806 | Free V.A | MCU | No TP | -20℃~70℃ | ★★ | 480 nits | 62.66*105.95*2.25 | 56.16*93.60
4.3” | KD043WVFBD082-RT | 480x800 | ILI9806 | Free V.A | MCU | RTP | -20℃~70℃ | ★★ | 380 nits | 62.66*105.95*3.85 | 56.16*93.60 | Resistive Touch Display
4.3” | KD043WVFPA084 | 480x800 | ILI9806E | Free V.A | SPI+RGB | No TP | -20℃~70℃ | ★★ | 450 nits | 62.50*105.55*2.65 | 56.16*93.60
4.3” | KD043WVFPA084-01-RT | 480x800 | ILI9806E | Free V.A | SPI+RGB | RTP | -20℃~70℃ | ★★ | 370 nits | 62.50*105.55*3.70 | 56.16*93.60 | Resistive Touch Display
4.3” | KD043WQTPA048 | 480x272 | TBD | Free V.A | RGB | No TP | -20℃~70℃ | ★★ | 450 nits | 105.50*67.20*2.90 | 95.04*53.86 | Blanview TFT
4.3” | KD043WQFPA042-01-C037C | 480x272 | SC7283 | Free V.A | RGB | CTP | -30℃~85℃ | ★★★ | 800 nits | 105.40*67.15*4.35 | 95.04*53.86 | Capacitive Touch Display,Wide Temp TFT,High-brightness TFT
4.3” | KD043WQFPA042-C038A | 480x272 | SC7283 | Free V.A | RGB | CTP | -30℃~85℃ | ★★★ | 800 nits | 115.40*79.15*4.80 | 95.04*53.86 | Capacitive Touch Display,High-brightness TFT,Wide Temp TFT
4.3” | KD043WQTPA097A-01-C009A | 480x272 | NV3047E | V.A 12H | RGB | CTP | -20℃~70℃ | ★★ | 450 nits | 105.40*67.15*4.41 | 95.04*53.86 | Capacitive Touch Display
4.3” | KD043WQTPA097A-01-C017A | 480x272 | NV3047E | V.A 12H | RGB | CTP | -20℃~70℃ | ★★ | 450 nits | 115.40*79.15*4.79 | 95.04*53.86 | Capacitive Touch Display
4.3” | KD043WVFBD082-C010A | 480x800 | ILI9806 | Free V.A | MCU | CTP | -20℃~70℃ | ★★ | 430 nits | 62.66*105.95*3.68 | 56.16*93.60 | Capacitive Touch Display
4.3” | KD043WVFIA083-01-C064A | 480x800 | ILI9806E | Free V.A | MIPI | CTP | -20℃~70℃ | ★★ | 400 nits | 62.50*105.55*4.20 | 56.16*93.60 | Capacitive Touch Display
4.3” | KD043WVFPA084-01-C015B | 480x800 | ILI9806E | Free V.A | SPI+RGB | CTP | -20℃~70℃ | ★★ | 400 nits | 62.50*105.55*4.20 | 56.16*93.60 | Capacitive Touch Display
4.3” | KD043WVFLA096-03-C049A-ZJB-HDMI | 800x480 | ST7262 | Free V.A | HDMI | CTP | -10℃~60℃ | ★★ | 450 nits | 105.40*79.15*21.96 | 95.04*53.86 | Capacitive Touch Display,HDMI TFT
4.3” | KD043WVFPA051 | 800x480 | ST7262 | Free V.A | RGB | No TP | -30℃~85℃ | ★★★ | 600 nits | 105.40*67.15*2.91 | 95.04*53.86 | Wide Temp TFT
4.3” | KD043WVFPA051-RT | 800x480 | ST7262 | Free V.A | RGB | RTP | -30℃~85℃ | ★★★ | 520 nits | 105.40*67.15*4.01 | 95.04*53.86 | Resistive Touch Display,Wide Temp TFT
4.3” | KD043WVFPA051-C030A | 800x480 | ST7262 | Free V.A | RGB | CTP | -30℃~85℃ | ★★★ | 550 nits | 105.40*67.15*4.36 | 95.04*53.86 | Capacitive Touch Display,Wide Temp TFT
4.3” | KD043WVFPA051-C049A | 800x480 | ST7262 | Free V.A | RGB | CTP | -30℃~85℃ | ★★★ | 550 nits | 115.40*79.15*4.86 | 95.04*53.86 | Capacitive Touch Display,Wide Temp TFT
4.3” | KD043WVFPD051-01-C050A | 800x480 | ST7262 | Free V.A | RGB | CTP | -30℃~85℃ | ★★★ | 550 nits | 115.40*79.15*4.25 | 95.04*53.86 | Capacitive Touch Display,Wide Temp TFT
4.3” | KD043WVFLA096-02 | 800x480 | ST7262 | Free V.A | LVDS | No TP | -30℃~85℃ | ★★★ | 1200 nits | 105.40*67.15*2.91 | 95.04*53.86 | Wide Temp TFT,High-brightness TFT
4.3” | KD043WQFPD049-C038B | 480x272 | SC7283 | Free V.A | RGB | CTP | -30℃~85℃ | ★★★ | 740 nits | 115.40*79.15*4.63 | 95.04*53.86 | Capacitive Touch Display,Wide Temp TFT
4.3” | KD043WVFPA084-02-SP001A-HDMI | 480x800 | TBD | Free V.A | HDMI | No TP | -10℃~60℃ | ★★★ | 730 nits | 62.50*105.55*19.75 | 56.16*93.60 | HDMI TFT
4.3” | KD043WVFPA051-02 | 800x480 | ST7262 | Free V.A | RGB | No TP | -30℃~85℃ | ★★★ | 1250 nits | 105.40*67.15*2.91 | 95.04*53.86 | Wide Temp TFT,High-brightness TFT
4.3” | KD043WVFPA051-02-RT | 800x480 | ST7262 | Free V.A | RGB | RTP | -30℃~85℃ | ★★★ | 1000 nits | 105.40*67.15*4.01 | 95.04*53.86 | Resistive Touch Display,Wide Temp TFT,High-brightness TFT
4.3” | KD043WVFPA051-02-C030A | 800x480 | ST7262 | Free V.A | RGB | CTP | -30℃~85℃ | ★★★ | 1100 nits | 105.40*67.15*4.36 | 95.04*53.86 | Capacitive Touch Display,Wide Temp TFT,High-brightness TFT
4.3” | KD043WVFPA051-02-C049A | 800x480 | ST7262 | Free V.A | RGB | CTP | -30℃~85℃ | ★★★ | 1100 nits | 115.40*79.15*4.86 | 95.04*53.86 | Capacitive Touch Display,Wide Temp TFT,High-brightness TFT
4.3” | KD043WQTPA097A-04-C017A-SP003A-HDMI | 480x272 | TBD | V.A 12H | HDMI | CTP | -20℃~70℃ | ★★ | 500 nits | 115.40*79.15*21.89 | 95.04*53.86 | Capacitive Touch Display,HDMI TFT
4.3” | KD043WVFLA096-02A-RT | 800x480 | ST7262 | Free V.A | LVDS | RTP | -30℃~85℃ | ★★★ | 950 nits | 105.40*67.15*4.01 | 95.04*53.86 | Resistive Touch Display,High-brightness TFT,Wide Temp TFT
4.3” | KD043WVFLA096-02A-C030A | 800x480 | ST7262 | Free V.A | LVDS | CTP | -30℃~85℃ | ★★★ | 1100 nits | 105.40*67.15*4.36 | 95.04*53.86 | Capacitive Touch Display,Wide Temp TFT,High-brightness TFT
4.3” | KD043WQFPD042-07-C017C-SP004A-HDMI | 480x272 | TBD | Free V.A | HDMI | CTP | -20℃~70℃ | ★★ | 1000 nits | 115.40*79.15*20.40 | 95.04*53.86 | Capacitive Touch Display,High-brightness TFT,HDMI TFT
4.3” | KD043WVFPA084-05-C015B-SP001A-HDMI | 480x800 | TBD | Free V.A | HDMI | CTP | -10℃~60℃ | ★★★ | 650 nits | 62.50*105.55*21.30 | 56.16*93.60 | Capacitive Touch Display,HDMI TFT
4.3” | KD043WVFPA084-01-C015B-RS232 | 480x800 | ILI9806E | Free V.A | RS232 | CTP | -20℃~70℃ | ★★★ | 400 nits | 62.50*105.55*19.15 | 56.16*93.60 | Capacitive Touch Display,UART TFT
4.3” | KD043WVFPA084-01-C015B-RS485 | 480x800 | ILI9806E | Free V.A | RS485 | CTP | -20℃~70℃ | ★★★ | 400 nits | 62.50*105.55*19.15 | 56.16*93.60 | Capacitive Touch Display,UART TFT
4.3” | KD043WVFPA084-01-C015B-TTL | 480x800 | ILI9806E | Free V.A | TTL | CTP | -20℃~70℃ | ★★★ | 400 nits | 62.50*105.55*19.15 | 56.16*93.60 | Capacitive Touch Display,UART TFT
4.3” | KD043WQFPA042-01-C038A-RS232 | 480x272 | SC7283 | Free V.A | RS232 | CTP | -30℃~85℃ | ★★★ | 950 nits | 115.40*79.15*19.75 | 95.04*53.86 | Capacitive Touch Display,Wide Temp TFT,High-brightness TFT,UART TFT
4.3” | KD043WQFPA042-01-C038A-RS485 | 480x272 | SC7283 | Free V.A | RS485 | CTP | -30℃~85℃ | ★★★ | 950 nits | 115.40*79.15*19.75 | 95.04*53.86 | Capacitive Touch Display,Wide Temp TFT,High-brightness TFT,UART TFT
4.3” | KD043WQFPA042-01-C038A-TTL | 480x272 | SC7283 | Free V.A | TTL | CTP | -30℃~85℃ | ★★★ | 950 nits | 115.40*79.15*19.75 | 95.04*53.86 | Capacitive Touch Display,Wide Temp TFT,High-brightness TFT,UART TFT
4.3” | KD043WVFPA051-05-C049A-RS232 | 800x480 | ST7262 | Free V.A | RS232 | CTP | -30℃~85℃ | ★★★ | 550 nits | 115.40*79.15*19.81 | 95.04*53.86 | Capacitive Touch Display,Wide Temp TFT,UART TFT
4.3” | KD043WVFPA051-05-C049A-RS485 | 800x480 | ST7262 | Free V.A | RS485 | CTP | -30℃~85℃ | ★★★ | 550 nits | 115.40*79.15*19.81 | 95.04*53.86 | Capacitive Touch Display,Wide Temp TFT,UART TFT
4.3” | KD043WVFPA051-05-C049A-TTL | 800x480 | ST7262 | Free V.A | TTL | CTP | -30℃~85℃ | ★★★ | 550 nits | 115.40*79.15*19.81 | 95.04*53.86 | Capacitive Touch Display,Wide Temp TFT,UART TFT
4.3” | KD043WQFPA042-01-C038A-CAN | 480x272 | SC7283 | Free V.A | CAN | CTP | -30℃~85℃ | ★★★ | 950 nits | 115.40*79.15*19.75 | 95.04*53.86 | Capacitive Touch Display,Wide Temp TFT,High-brightness TFT,UART TFT
4.3” | KD043WQFMD134 | 480x272 | NV3041A-01 | Free V.A | SPI&MCU | No TP | -30℃~85℃ | ★★★ | 950 nits | 105.40*67.15*2.85 | 95.04*53.86 | Wide Temp TFT,High-brightness TFT
4.3” | KD043WQFPA124-03 | 480x272 | ST7283 | Free V.A | RGB | No TP | -30℃~85℃ | ★★★ | 650 nits | 105.40*67.15*2.85 | 95.04*53.86 | Wide Temp TFT
4.3” | KD043WQFPA136 | 480x272 | ST7282A | Free V.A | RGB | No TP | -30℃~80℃ | ★★★ | 700 nits | 105.40*67.15*2.85 | 95.04*53.86 | Wide Temp TFT
4.5” | KD045FWFPA010-01-RT | 480x854 | ILI9806E | Free V.A | SPI+RGB | RTP | -20℃~70℃ | ★★ | 400 nits | 61.54*110.09*3.80 | 55.44*98.64 | Resistive Touch Display
4.5” | KD045FWFIA011 | 480x854 | ILI9806E | Free V.A | MIPI | No TP | -20℃~70℃ | ★★★ | 500 nits | 61.54*110.09*2.60 | 55.44*98.64
4.5” | KD045FWFPA010-01-C001B | 480x854 | ILI9806E | Free V.A | SPI+RGB | CTP | -20℃~70℃ | ★★ | 450 nits | 61.54*110.09*4.15 | 55.44*98.64 | Capacitive Touch Display
4.5” | KD045FWTPA001-02-SP001A-HDMI | 480x854 | ILI9806E | V.A 12H | HDMI | No TP | -20℃~70℃ | ★★★ | 350 nits | 61.54*110.09*17.45 | 55.44*98.64 | HDMI TFT
4.5” | KD045FWTPA001-02-C001B-SP001A-HDMI | 480x854 | ILI9806E | V.A 12H | HDMI | CTP | -20℃~70℃ | ★★★ | 350 nits | 61.54*110.09*19.00 | 55.44*98.64 | Capacitive Touch Display,HDMI TFT
4.5” | KD045FHFLD005-C002A-SP001A-HDMI | 1920x1080 | SC5010E | Free V.A | HDMI | CTP | -10℃~60℃ | ★★★ | 1100 nits | 115.30*77.02*20.38 | 98.50*55.40 | Capacitive Touch Display,High-brightness TFT,HDMI TFT
4.5” | KD045FWFPA010 | 480x854 | ILI9806E | Free V.A | SPI+RGB | No TP | -20℃~70℃ | ★★★ | 500 nits | 61.54*110.09*2.60 | 55.44*98.64
4.5” | KD045FWFLA012-01-C001B | 480x854 | ILI9806E | Free V.A | LVDS | CTP | -20℃~70℃ | ★★★ | 450 nits | 61.54*110.09*4.15 | 55.44*98.64 | Capacitive Touch Display
4.5” | KD045FWFIA011-01-C001B | 480x854 | ILI9806E | Free V.A | MIPI | CTP | -20℃~70℃ | ★★★ | 450 nits | 61.54*110.09*4.15 | 55.44*98.64 | Capacitive Touch Display
4.5” | KD045FWFPA010-01-C001B-RS232 | 480x854 | ILI9806E | Free V.A | RS232 | CTP | -20℃~70℃ | ★★★ | 500 nits | 61.54*110.09*19.10 | 55.44*98.64 | Capacitive Touch Display,UART TFT
4.5” | KD045FWFPA010-01-C001B-RS485 | 480x854 | ILI9806E | Free V.A | RS485 | CTP | -20℃~70℃ | ★★★ | 500 nits | 61.54*110.09*19.10 | 55.44*98.64 | Capacitive Touch Display,UART TFT
4.5” | KD045FWFPA010-01-C001B-TTL | 480x854 | ILI9806E | Free V.A | TTL | CTP | -20℃~70℃ | ★★★ | 500 nits | 61.54*110.09*19.10 | 55.44*98.64 | Capacitive Touch Display,UART TFT
5.0” | KD050SXFID039 | 1080x1080 | HX8399 | Free V.A | MIPI | No TP | -20℃~60℃ | ★★★ | 300 nits | 136.53*132.21*1.98 | 127.01*127.01 | Round TFT
5.0” | KD050FWFID042-C010B | 480x854 | ST7701S | Free V.A | MIPI | CTP | -20℃~70℃ | ★★★ | 600 nits | 78.56*135.65*4.38 | 61.63*109.65 | Capacitive Touch Display
5.0” | KD050FWFPD041-C010B | 480x854 | ST7701S | Free V.A | SPI+RGB | CTP | -20℃~70℃ | ★★★ | 600 nits | 78.56*135.65*4.38 | 61.63*109.65 | Capacitive Touch Display
5.0” | KD050WVFPA029-02-C045A | 800x480 | ST7262 | Free V.A | RGB | CTP | -30℃~85℃ | ★★★ | 700 nits | 132.72*87.80*4.73 | 108.00*64.80 | Capacitive Touch Display,Wide Temp TFT
5.0” | KD050WVFPA036-02-C045A | 800x480 | ST7262 | Free V.A | RGB | CTP | -20℃~70℃ | ★★ | 650 nits | 132.72*87.80*4.73 | 108.00*64.80 | Capacitive Touch Display
5.0” | KD050WVFPA029 | 800x480 | ST7262 | Free V.A | RGB | No TP | -30℃~85℃ | ★ | 800 nits | 120.70*75.90*2.95 | 108.00*64.80 | Wide Temp TFT,High-brightness TFT
5.0” | KD050WVFPA029-C039A | 800x480 | ST7262 | Free V.A | RGB | CTP | -30℃~85℃ | ★★ | 700 nits | 132.72*87.80*4.90 | 108.00*64.80 | Capacitive Touch Display,Wide Temp TFT
5.0” | KD050WVFPA029-C040A | 800x480 | ST7262 | Free V.A | RGB | CTP | -30℃~85℃ | ★★ | 700 nits | 120.70*75.90*4.38 | 108.00*64.80 | Capacitive Touch Display,Wide Temp TFT
5.0” | KD050WVFPA029-RT | 800x480 | ST7262 | Free V.A | RGB | RTP | -30℃~85℃ | ★★ | 650 nits | 120.70*75.90*4.15 | 108.00*64.80 | Resistive Touch Display,Wide Temp TFT
5.0” | KD050FWFIA019 | 480x854 | ILI9806E | Free V.A | MIPI | No TP | -20℃~70℃ | ★ | 550 nits | 67.56*122.35*2.60 | 61.63*109.65
5.0” | KD050FWFIA019-C019A | 480x854 | ILI9806E | Free V.A | MIPI | CTP | -20℃~70℃ | ★★ | 490 nits | 67.56*122.35*4.05 | 61.63*109.65 | Capacitive Touch Display
5.0” | KD050FWFPA011 | 480x854 | ILI9806E | Free V.A | SPI+RGB | No TP | -20℃~70℃ | ★ | 520 nits | 67.56*122.35*2.60 | 61.63*109.65
5.0” | KD050FWFPA011-C009A | 480x854 | ILI9806E | Free V.A | SPI+RGB | CTP | -20℃~70℃ | ★★ | 500 nits | 67.56*122.35*4.03 | 61.63*109.65 | Capacitive Touch Display
5.0” | KD050FWFPA011-LVDS | 480x854 | ILI9806E | Free V.A | LVDS | No TP | -20℃~70℃ | ★ | 450 nits | 67.56*122.35*2.60 | 61.63*109.65
5.0” | KD050FWFPA011-TP | 480x854 | ILI9806E | Free V.A | SPI+RGB | RTP | -20℃~70℃ | ★★ | 430 nits | 67.56*122.35*3.80 | 61.63*109.65 | Resistive Touch Display
5.0” | KD050HDFIA020 | 720x1280 | ILI9881C | Free V.A | MIPI | No TP | -20℃~70℃ | ★ | 500 nits | 67.56*122.35*2.60 | 62.10*110.40
5.0” | KD050HDFID040-C020B | 720x1280 | ILI9881C | Free V.A | MIPI | CTP | -20℃~70℃ | ★★ | 440 nits | 78.56*135.65*4.13 | 62.10*110.40 | Capacitive Touch Display
5.0” | KD050HDFPA054-RT | 720x1280 | NV3052CGRB | Free V.A | RGB | RTP | -20℃~70℃ | ★★ | 320 nits | 67.56*122.35*3.80 | 62.10*110.40 | Resistive Touch Display
5.0” | KD050WVFLA072 | 800x480 | ST7262 | Free V.A | LVDS | No TP | -30℃~85℃ | ★★ | 900 nits | 120.70*75.90*2.95 | 108.00*64.80 | Wide Temp TFT,High-brightness TFT
5.0” | KD050WVFLA072-C039A | 800x480 | ST7262 | Free V.A | LVDS | CTP | -30℃~85℃ | ★★ | 750 nits | 132.72*87.80*4.90 | 108.00*64.80 | Capacitive Touch Display,Wide Temp TFT
5.0” | KD050WVFLA072-C040A | 800x480 | ST7262 | Free V.A | LVDS | CTP | -30℃~85℃ | ★★ | 750 nits | 120.70*75.90*4.38 | 108.00*64.80 | Capacitive Touch Display,Wide Temp TFT
5.0” | KD050WVFLA072-RT | 800x480 | ST7262 | Free V.A | LVDS | RTP | -30℃~85℃ | ★★ | 730 nits | 120.70*75.90*4.15 | 108.00*64.80 | Resistive Touch Display,Wide Temp TFT
5.0” | KD050WVFPA036-RT | 800x480 | ST7262 | Free V.A | RGB | RTP | -20℃~70℃ | ★★ | 630 nits | 120.70*75.90*4.15 | 108.00*64.80 | Resistive Touch Display
5.0” | KD050WVFPA036 | 800x480 | ST7262 | Free V.A | RGB | No TP | -20℃~70℃ | ★★ | 700 nits | 120.70*75.90*2.95 | 108.00*64.80
5.0” | KD050WVFPA036-C039A | 800x480 | ST7262 | Free V.A | RGB | CTP | -20℃~70℃ | ★★ | 650 nits | 132.72*87.80*4.90 | 108.00*64.80 | Capacitive Touch Display
5.0” | KD050WVFPA036-C040A | 800x480 | ST7262 | Free V.A | RGB | CTP | -20℃~70℃ | ★★★ | 650 nits | 120.70*75.90*4.38 | 108.00*64.80 | Capacitive Touch Display
5.0” | KD050SXFID039-C045A | 1080x1080 | HX8399 | Free V.A | MIPI | CTP | -20℃~60℃ | ★★★ | 270 nits | 208.00*208.00*4.16 | 127.01*127.01 | Capacitive Touch Display,Round TFT
5.0” | KD050WVFLA072-SP002A-HDMI | 800x480 | ST7262 | Free V.A | HDMI | No TP | -10℃~60℃ | ★★★ | 700 nits | 120.70*75.90*21.00 | 108.00*64.80 | HDMI TFT
5.0” | KD050WVTPA045-01 | 800x480 | ILI5960/ILI6122 | V.A 12H | RGB | No TP | -20℃~70℃ | ★★ | 400 nits | 120.70*75.90*2.95 | 108.00*64.80
5.0” | KD050HDFIA020-SP003A-TYPE C | 720x1280 | ILI9881C | Free V.A | Type C | No TP | -20℃~70℃ | ★★★ | 500 nits | 67.56*122.35*13.75 | 62.10*110.40 | Type-C TFT
5.0” | KD050HDFIA020-06-C020E-SP003A-TYPE C | 720x1280 | ILI9881C | Free V.A | Type C | CTP | -20℃~70℃ | ★★★ | 420 nits | 67.56*122.35*15.35 | 62.10*110.40 | Capacitive Touch Display,Type-C TFT
5.0” | KD050HDFIA061-RT | 720x1280 | ILI9881C | Free V.A | MIPI | RTP | -20℃~70℃ | ★★★ | 320 nits | 67.56*122.35*3.80 | 62.10*110.40 | Resistive Touch Display
5.0” | KD050WVTPA045 | 800x480 | ILI5960/ILI6122 | V.A 12H | RGB | No TP | -20℃~70℃ | ★★ | 350 nits | 120.70*75.80*3.10 | 108.00*64.80
5.0” | KD050HDFIA020-06-C020E | 720x1280 | ILI9881C | Free V.A | MIPI | CTP | -20℃~70℃ | ★★ | 420 nits | 67.56*122.35*4.03 | 62.10*110.40 | Capacitive Touch Display
5.0” | KD050HDFPA054 | 720x1280 | NV3052CGRB | Free V.A | RGB | No TP | -20℃~70℃ | ★★ | 400 nits | 67.56*122.35*2.60 | 62.10*110.40
5.0” | KD050HDFPA054-C020A | 720x1280 | NV3052CGRB | Free V.A | RGB | CTP | -20℃~70℃ | ★★ | 350 nits | 78.56*135.65*4.20 | 62.10*110.40 | Capacitive Touch Display
5.0” | KD050HDFIA014 | 720x1280 | ILI9881C | Free V.A | MIPI | No TP | -20℃~70℃ | ★ | 500 nits | 67.56*122.35*2.60 | 62.10*110.40
5.0” | KD050HDFIA020-06-C020D | 720x1280 | ILI9881C | Free V.A | MIPI | CTP | -20℃~70℃ | ★★ | 420 nits | 78.56*135.65*4.20 | 62.10*110.40 | Capacitive Touch Display
5.0” | KD050WVTPA045-02 | 800x480 | ILI5960/ILI6122 | V.A 12H | RGB | No TP | -20℃~70℃ | ★★ | 800 nits | 120.70*75.90*2.95 | 108.00*64.80 | High-brightness TFT
5.0” | KD050FHFLD102 | 1920x1080 | SC5010B | Free V.A | LVDS | No TP | -20℃~70℃ | ★★★ | 1000 nits | 116.59*72.76*2.77 | 110.59*62.21 | High-brightness TFT,LTPS Display
5.0” | KD050WVTPA045-C005A | 800x480 | ILI5960/ILI6122 | V.A 12H | RGB | CTP | -20℃~70℃ | ★★ | 310 nits | 120.70*75.80*4.48 | 108.00*64.80 | Capacitive Touch Display
5.0” | KD050WVTPA045-RT | 800x480 | ILI5960/ILI6122 | V.A 12H | RGB | RTP | -20℃~70℃ | ★★ | 280 nits | 120.70*75.90*4.15 | 108.00*64.80 | Resistive Touch Display
5.0” | KD050FHFLD102-C085B | 1920x1080 | SC5010B | Free V.A | LVDS | CTP | -20℃~70℃ | ★★★ | 950 nits | 126.99*83.05*4.47 | 110.59*62.21 | Capacitive Touch Display,High-brightness TFT,LTPS Display
5.0” | KD050WVTPA045-C005A-SP001A-HDMI | 800x480 | ILI5960/ILI6122 | V.A 12H | HDMI | CTP | -10℃~60℃ | ★★★ | 310 nits | 120.70*75.80*19.81 | 108.00*64.80 | Capacitive Touch Display,HDMI TFT
5.0” | KD050WVFLA072-01-C039A-SP002A-HDMI | 800x480 | ST7262 | Free V.A | HDMI | CTP | -10℃~60℃ | ★★★ | 700 nits | 132.72*87.80*22.50 | 108.00*64.80 | Capacitive Touch Display,HDMI TFT
5.0” | KD050HDFLD091-C020C | 720x1280 | NV3051F-L | Free V.A | LVDS | CTP | -20℃~70℃ | ★★ | 400 nits | 67.56*122.35*4.05 | 62.10*110.40 | Capacitive Touch Display
5.0” | KD050WVFLA072-05 | 800x480 | ST7262 | Free V.A | LVDS | No TP | -30℃~85℃ | ★★ | 1100 nits | 120.70*75.90*2.95 | 108.00*64.80 | High-brightness TFT,Wide Temp TFT
5.0” | KD050FWFPA011-010 | 480x854 | ILI9806E | Free V.A | SPI+RGB | No TP | -20℃~70℃ | ★ | 950 nits | 67.56*122.35*2.60 | 61.63*109.65 | High-brightness TFT
5.0” | KD050FWFIA019-SP004-TYPE C | 480x854 | ILI9806E | Free V.A | Type C | No TP | -20℃~70℃ | ★★★ | 610 nits | 67.56*122.35*13.70 | 61.63*109.65 | Type-C TFT
5.0” | KD050FWFIA019-02-C009E-SP004A-TYPE C | 480x854 | ILI9806E | Free V.A | Type C | CTP | -20℃~70℃ | ★★★ | 540 nits | 67.56*122.35*15.25 | 61.63*109.65 | Capacitive Touch Display,Type-C TFT
5.0” | KD050FWFLD099-C010B | 480x854 | ST7701S | Free V.A | LVDS | CTP | -20℃~70℃ | ★★★ | 600 nits | 78.56*135.65*4.38 | 61.63*109.65 | Capacitive Touch Display
5.0” | KD050FWFLD099 | 480x854 | ST7701S | Free V.A | LVDS | No TP | -20℃~70℃ | ★★★ | 650 nits | 67.06*121.85*2.90 | 61.63*109.65
5.0” | KD050FWFBA002-TP | 480x854 | ILI9806E | Free V.A | MCU | RTP | -20℃~70℃ | ★★★ | 450 nits | 67.56*122.35*3.80 | 61.56*109.53 | Resistive Touch Display
5.0” | KD050FWFBA002 | 480x854 | ILI9806E | Free V.A | MCU | No TP | -20℃~70℃ | ★★★ | 500 nits | 67.56*122.35*2.60 | 61.56*109.53
5.0” | KD050FWFPA011-CTP-002 | 480x854 | ILI9806E | Free V.A | SPI+RGB | CTP | -20℃~70℃ | ★★ | 450 nits | 78.56*135.65*4.40 | 61.63*109.65 | Capacitive Touch Display
5.0” | KD050FWFPA011-C010B | 480x854 | ILI9806E | Free V.A | SPI+RGB | CTP | -20℃~70℃ | ★★ | 450 nits | 78.56*135.65*4.00 | 61.63*109.65 | Capacitive Touch Display
5.0” | KD050FHFID103 | 1920x1080 | SC5010E | Free V.A | MIPI | No TP | -20℃~70℃ | ★★★ | 1000 nits | 116.59*72.67*2.77 | 110.59*62.20 | High-brightness TFT
5.0” | KD050WVFPA107 | 800x480 | ST7262 | Free V.A | RGB | No TP | -30℃~85℃ | ★★★ | 950 nits | 118.50*77.80*3.85 | 108.00*64.80 | High-brightness TFT,Wide Temp TFT
5.0” | KD050WVFPA107-RT | 800x480 | ST7262 | Free V.A | RGB | RTP | -30℃~85℃ | ★★★ | 760 nits | 118.50*77.80*5.10 | 108.00*64.80 | Resistive Touch Display,Wide Temp TFT
5.0” | KD050WVFPA107-C104A | 800x480 | ST7262 | Free V.A | RGB | CTP | -30℃~85℃ | ★★★ | 900 nits | 118.50*77.80*6.34 | 108.00*64.80 | Capacitive Touch Display,High-brightness TFT,Wide Temp TFT
5.0” | KD050WQFPD109 | 480x272 | ST7282 | Free V.A | RGB | No TP | -30℃~85℃ | ★★★ | 1000 nits | 120.16*75.36*2.53 | 110.88*62.83 | High-brightness TFT,Wide Temp TFT
5.0” | KD050WQFPD109-C107A | 480x272 | ST7282 | Free V.A | RGB | CTP | -30℃~85℃ | ★★★ | 900 nits | 120.16*75.36*4.56 | 110.88*62.83 | Capacitive Touch Display,High-brightness TFT,Wide Temp TFT
5.0” | KD050OLEDN116 | 720x1280 | RM67295 | Free V.A | MIPI | CTP | -20℃~70℃ | ★★★ | 500 nits | 64.12*116.72*0.84 | 61.88*110.02 | Capacitive Touch Display,AMOLED Display
5.0” | KD050FWFPA011-09-C009E-RS232 | 480x854 | ILI9806E | Free V.A | RS232 | CTP | -20℃~70℃ | ★★★ | 500 nits | 67.56*122.35*20.00 | 61.63*109.65 | Capacitive Touch Display,UART TFT
5.0” | KD050FWFPA011-09-C009E-RS485 | 480x854 | ILI9806E | Free V.A | RS485 | CTP | -20℃~70℃ | ★★★ | 500 nits | 67.56*122.35*20.00 | 61.63*109.65 | Capacitive Touch Display,UART TFT
5.0” | KD050FWFPA011-09-C009E-TTL | 480x854 | ILI9806E | Free V.A | TTL | CTP | -20℃~70℃ | ★★★ | 500 nits | 67.56*122.35*20.00 | 61.63*109.65 | Capacitive Touch Display,UART TFT
5.0” | KD050HDFIA020-06-C020D-RS232 | 720x1280 | ILI9881C | Free V.A | RS232 | CTP | -20℃~70℃ | ★★★ | 400 nits | 78.56*135.65*20.00 | 62.10*110.40 | Capacitive Touch Display,UART TFT
5.0” | KD050HDFIA020-06-C020D-RS485 | 720x1280 | ILI9881C | Free V.A | RS485 | CTP | -20℃~70℃ | ★★★ | 400 nits | 78.56*135.65*20.00 | 62.10*110.40 | Capacitive Touch Display,UART TFT
5.0” | KD050HDFIA020-06-C020D-TTL | 720x1280 | ILI9881C | Free V.A | TTL | CTP | -20℃~70℃ | ★★★ | 400 nits | 78.56*135.65*20.00 | 62.10*110.40 | Capacitive Touch Display,UART TFT
5.0” | KD050WVTPA045-C003A-RS232 | 800x480 | ILI5960/ILI6122 | V.A 12H | RS232 | CTP | -20℃~70℃ | ★★★ | 350 nits | 132.72*87.80*20.50 | 108.00*64.80 | Capacitive Touch Display,UART TFT
5.0” | KD050WVTPA045-C003A-RS485 | 800x480 | ILI5960/ILI6122 | V.A 12H | RS485 | CTP | -20℃~70℃ | ★★★ | 350 nits | 132.72*87.80*20.50 | 108.00*64.80 | Capacitive Touch Display,UART TFT
5.0” | KD050WVTPA045-C003A-TTL | 800x480 | ILI5960/ILI6122 | V.A 12H | TTL | CTP | -20℃~70℃ | ★★★ | 350 nits | 132.72*87.80*20.50 | 108.00*64.80 | Capacitive Touch Display,UART TFT
5.0” | KD050OLEDN116-C116A | 720x1280 | RM67295 | Free V.A | MIPI | CTP | -20℃~70℃ | ★★★ | 500 nits | 70.52*123.12*1.57 | 61.88*110.02 | Capacitive Touch Display,AMOLED Display
5.0” | KD050WVRPA092 | 800x480 | HX8264+HX8664 | V.A 12H | RGB | No TP | -20℃~70℃ | ★★ | 180 nits | 120.70*75.90*2.96 | 108.00*64.80 | Transflective TFT
5.0” | KD050HDFPA118 | 720x1280 | GC9704C | Free V.A | RGB | No TP | -20℃~70℃ | ★★ | 400 nits | 67.56*122.35*2.60 | 62.10*110.40
5.0” | KD050WVRPD092-03-C045A | 800x480 | HX8264+HX8664 | V.A 12H | RGB | CTP | -20℃~70℃ | ★★ | 150 nits | 132.72*87.80*4.99 | 108.00*64.80 | Capacitive Touch Display,Transflective TFT
5.0” | KD050FWFPA121 | 480x854 | ILI9806E | Free V.A | RGB | No TP | -20℃~70℃ | ★★★ | 580 nits | 67.56*122.35*2.60 | 61.56*109.53
5.0” | KD050WVFPA124A | 800x480 | TBD | Free V.A | RGB | No TP | -30℃~85℃ | ★★★ | 700 nits | 120.70*75.90*2.95 | 108.00*64.80 | Wide Temp TFT
5.0” | KD050OLEDN116-SP005A-HDMI | 720x1280 | TBD | Free V.A | HDMI | CTP | -20℃~70℃ | ★★★ | 300 nits | 64.12*116.72*11.64 | 61.88*110.02 | Capacitive Touch Display,AMOLED Display,HDMI TFT
5.0” | KD050OLEDN116-C116A-SP005A-HDMI | 720x1280 | TBD | Free V.A | HDMI | CTP | -20℃~70℃ | ★★★ | 300 nits | 64.12*116.72*11.64 | 61.88*110.02 | Capacitive Touch Display,AMOLED Display,HDMI TFT
5.0” | KD050FWFIA019-01-C019A | 480x854 | ILI9806E | Free V.A | MIPI | CTP | -20℃~70℃ | ★★ | 360 nits | 67.26*122.00*3.98 | 61.63*109.65 | Capacitive Touch Display
5.0” | KD050FWFIA019-01 | 480x854 | ILI9806E | Free V.A | MIPI | No TP | -20℃~70℃ | ★★ | 400 nits | 67.06*121.85*2.50 | 61.63*109.65
5.0” | KD050FWFIA019-02 | 480x854 | ILI9806E | Free V.A | MIPI | No TP | -20℃~70℃ | ★★ | 490 nits | 67.56*122.35*2.60 | 61.63*109.65
5.0” | KD050FWFIA019-02-C002A | 480x854 | ILI9806E | Free V.A | MIPI | CTP | -20℃~70℃ | ★★ | 490 nits | 78.56*135.65*4.40 | 61.63*109.65 | Capacitive Touch Display
5.0” | KD050FWFIA019-02-C009F | 480x854 | ILI9806E | Free V.A | MIPI | CTP | -20℃~70℃ | ★★ | 490 nits | 67.56*122.35*4.05 | 61.63*109.65 | Capacitive Touch Display
5.0” | KD050WVFPA036A-02-C045A | 800x480 | ST7262 | Free V.A | RGB | CTP | -30℃~85℃ | ★★ | 650 nits | 132.72*87.80*4.73 | 108.00*64.80 | Capacitive Touch Display,Wide Temp TFT
5.0” | KD050WVFPA029-06-C039A | 800x480 | ST7262 | Free V.A | RGB | CTP | -30℃~85℃ | ★★ | 800 nits | 132.72*87.80*4.90 | 108.00*64.80 | Capacitive Touch Display,Wide Temp TFT,High-brightness TFT
5.5” | KD055FHFID018 | 1080x1920 | HX8399-A | Free V.A | MIPI | No TP | -20℃~70℃ | ★★★ | 400 nits | 71.04*129.67*1.45 | 68.04*120.96
5.5” | KD055HDFIA001-C001A | 720x1280 | ILI9881C | Free V.A | MIPI | CTP | -20℃~70℃ | ★★ | 360 nits | 86.04*144.96*4.75 | 68.04*120.96 | Capacitive Touch Display
5.5” | KD055HDFID001-02-C017B | 720x1280 | ILI9881C | Free V.A | MIPI | CTP | -20℃~70℃ | ★★ | 350 nits | 79.04*136.67*2.81 | 68.04*120.96 | Capacitive Touch Display
5.5” | KD055FHFID018B-01-C017C | 1080x1920 | HX8399-A | Free V.A | MIPI | CTP | -20℃~70℃ | ★★★ | 350 nits | 79.04*137.67*2.64 | 68.04*120.96 | Capacitive Touch Display
5.5” | KD055HDFLD023-C026A | 720x1280 | NV3051F-L | Free V.A | LVDS | CTP | -20℃~70℃ | ★★★ | 650 nits | 79.04*137.67*4.39 | 68.04*120.96 | Capacitive Touch Display
5.5” | KD055HDFIA001-C001A-SP002A-HDMI | 720x1280 | ILI9881C | Free V.A | HDMI | CTP | -20℃~70℃ | ★★★ | 500 nits | 86.04*144.96*21.85 | 68.04*120.96 | Capacitive Touch Display,HDMI TFT
5.5” | KD055FHFID018-01-C017A-SP003A-HDMI | 1920x1080 | HX8399-A | Free V.A | HDMI | CTP | -20℃~70℃ | ★★★ | 350 nits | 79.04*137.67*19.74 | 68.04*120.96 | Capacitive Touch Display,HDMI TFT,LTPS Display
5.5” | KD055SCOSN025 | 256x64 | SSD1322 | Free V.A | SPI | No TP | -40℃~70℃ | ★ | 80 nits | 160.00*50.00*6.60 | 135.65*33.89 | PMOLED Display
5.5” | KD055HDFID001-02 | 720x1280 | ILI9881C | Free V.A | MIPI | No TP | -20℃~70℃ | ★ | 380 nits | 70.84*128.94*1.66 | 68.04*120.96
5.5” | KD055FHFID010 | 1080x1920 | XM91080 | Free V.A | MIPI | No TP | -20℃~70℃ | ★★ | 360 nits | 71.04*129.67*1.69 | 68.04*120.96
5.5” | KD055FHFID010-C017A | 1080x1920 | XM91080 | Free V.A | MIPI | CTP | -20℃~70℃ | ★★ | 340 nits | 79.04*137.67*2.84 | 68.04*120.96 | Capacitive Touch Display
5.5” | KD055FHFID018-C017A | 1080x1920 | HX8399-A | Free V.A | MIPI | CTP | -20℃~70℃ | ★★★ | 350 nits | 79.04*137.67*2.60 | 68.04*120.96 | Capacitive Touch Display,LTPS Display
5.5” | KD055OLEDN030 | 1080x1920 | RM67199 | Free V.A | MIPI | CTP | -20℃~70℃ | ★★ | 350 nits | 69.74*126.60*0.82 | 67.82*120.58 | Capacitive Touch Display,AMOLED Display
5.5” | KD055FHOIN031-C001A | 1080x1920 | CH13721C | Free V.A | MIPI | CTP | -20℃~60℃ | ★★ | 500 nits | 70.36*127.34*0.82 | 68.26*121.34 | Capacitive Touch Display,AMOLED Display,LTPS Display
5.5” | KD055OLEDN030-SP005A-HDMI | 1080x1920 | RM67199 | Free V.A | HDMI | CTP | -20℃~70℃ | ★ | 350 nits | 69.74*126.60*11.62 | 67.82*120.58 | Capacitive Touch Display,AMOLED Display,HDMI TFT
5.5” | KD055HDFID001-03-C026A | 720x1280 | ILI9881C | Free V.A | MIPI | CTP | -20℃~70℃ | ★★ | 500 nits | 79.04*137.67*2.75 | 68.04*120.96 | Capacitive Touch Display
5.6” | KD056VGTPA003 | 640x480 | TBD | V.A 12H | RGB | No TP | -20℃~70℃ | ★★ | 450 nits | 126.50*100.00*4.50 | 112.90*84.67
5.6” | KD056VGTPA003-C002A | 640x480 | TBD | V.A 12H | RGB | CTP | -20℃~70℃ | ★ | 380 nits | 126.50*100.00*6.08 | 112.90*84.67 | Capacitive Touch Display
5.6” | KD056VGTPA004 | 640x480 | HX8250-A+HX8678-B | V.A 12H | RGB | No TP | -20℃~70℃ | ★★★ | 850 nits | 126.50*100.00*5.70 | 115.20*86.40 | High-brightness TFT
5.6” | KD056VGTPA004-RT | 640x480 | HX8250-A+HX8678-B | V.A 12H | RGB | RTP | -20℃~70℃ | ★★★ | 700 nits | 126.50*100.00*7.30 | 115.00*86.40 | Resistive Touch Display
5.6” | KD056VGTPA004-C004A | 640x480 | HX8250-A+HX8678-B | V.A 12H | RGB | CTP | -20℃~70℃ | ★★★ | 750 nits | 126.50*100.00*7.42 | 115.20*86.40 | Capacitive Touch Display
5.6” | KD056VGTPA004-SP001A-HDMI | 640x480 | HX8250-A+HX8678-B | V.A 12H | HDMI | No TP | -20℃~70℃ | ★★★ | 850 nits | 126.50*100.00*13.08 | 115.20*86.40 | High-brightness TFT,HDMI TFT
5.6” | KD056VGTPA004-C004A-SP001A-HDMI | 640x480 | HX8250-A+HX8678-B | V.A 12H | HDMI | CTP | -20℃~70℃ | ★★★ | 750 nits | 126.50*100.00*23.60 | 115.50*86.40 | Capacitive Touch Display,HDMI TFT
5.6” | KD056VGTPA003-RT | 640x480 | TBD | V.A 12H | RGB | RTP | -20℃~70℃ | ★★★ | 350 nits | 126.50*100.00*5.50 | 112.90*84.67 | Resistive Touch Display
5.6” | KD056VGTPA006 | 640x480 | ILI6192A-01/ ILI5481A | V.A 12H | RGB | No TP | -20℃~70℃ | ★★★ | 850 nits | 126.50*100.00*5.70 | 112.90*84.68 | High-brightness TFT
5.7” | KD057VGFPA013 | 640x480 | JD9186S | Free V.A | RGB | No TP | -30℃~80℃ | ★★★ | 600 nits | 126.50*100.00*5.70 | 115.20*86.40 | Wide Temp TFT
5.7” | KD057VGFPA011-C004A | 640x480 | JD9186S | Free V.A | RGB | CTP | -30℃~80℃ | ★★★ | 550 nits | 126.50*100.00*7.42 | 115.20*86.40 | Capacitive Touch Display,Wide Temp TFT
5.7” | KD057VGFPA011 | 640x480 | JD9186S | Free V.A | RGB | No TP | -30℃~80℃ | ★★★ | 600 nits | 126.50*100.00*5.70 | 115.20*86.40 | Wide Temp TFT
5.8” | KD058UXFLA003-C001A | 1920x1080 | ST5892B | Free V.A | LVDS | CTP | -20℃~70℃ | ★★★ | 950 nits | 144.56*87.40*7.65 | 126.72*71.28 | Capacitive Touch Display,High-brightness TFT
5.8” | KD058UXFLA003 | 1920x1080 | ST5892B | Free V.A | LVDS | No TP | -20℃~70℃ | ★★★ | 950 nits | 144.56*87.40*5.50 | 126.72*71.28 | High-brightness TFT
5.8” | KD058UXFLA003-SP001A-HDMI | 1920x1080 | ST5892B | Free V.A | HDMI | No TP | -10℃~60℃ | ★★★ | 950 nits | 144.56*87.40*20.40 | 126.72*71.28 | High-brightness TFT,HDMI TFT
5.8” | KD058UXFLA003-C001A-SP001A-HDMI | 1920x1080 | ST5892B | Free V.A | HDMI | CTP | -20℃~70℃ | ★★★ | 900 nits | 144.56*87.40*21.26 | 126.72*71.28 | Capacitive Touch Display,High-brightness TFT,HDMI TFT
5.8” | KD058VGFSN004 | 640x480 | JD79686 | Free V.A | SPI | No TP | 0℃~40℃ | ★★ | 0 nit | 125.40*99.50*1.20 | 118.78*88.22 | E-Paper Display
5.8” | KD058VGFSN005 | 640x480 | TBD | Free V.A | SPI | No TP | 0℃~50℃ | ★★ | 0 nit | 125.40*99.50*1.26 | 118.78*88.22 | E-Paper Display
6.0” | KD060HDFID001 | 720x1440 | ILI9881C | Free V.A | MIPI | No TP | -20℃~70℃ | ★ | 500 nits | 75.04*147.63*2.35 | 68.04*136.08
6.0” | KD060HDFID001-C001A | 720x1440 | ILI9881C | Free V.A | MIPI | CTP | -20℃~70℃ | ★ | 480 nits | 95.04*167.63*4.33 | 68.04*136.08 | Capacitive Touch Display
6.0” | KD060HDFID001-SP001A-HDMI | 720x1440 | ILI9881C | Free V.A | HDMI | No TP | -20℃~70℃ | ★★★ | 450 nits | 75.04*147.63*17.25 | 68.04*136.08 | HDMI TFT
6.0” | KD060HDFID001-C001A-SP001A-HDMI | 720x1440 | ILI9881C | Free V.A | HDMI | CTP | -20℃~70℃ | ★★★ | 420 nits | 95.04*167.63*19.23 | 68.04*136.08 | Capacitive Touch Display,HDMI TFT
6.0” | KD060HDFLD007 | 720x1280 | NV3051F-L | Free V.A | LVDS | No TP | -20℃~70℃ | ★★★ | 400 nits | 77.52*141.50*2.01 | 73.98*131.52
6.0” | KD060HDFID001-C001A-SP002A-TYPEC | 720x1440 | ILI9881C | Free V.A | Type C | CTP | -20℃~70℃ | ★★★ | 480 nits | 95.04*167.63*15.55 | 68.04*136.08 | Capacitive Touch Display,Type-C TFT
6.0” | KD060HDFLD007-C005A | 720x1280 | NV3051F-L | Free V.A | LVDS | CTP | -20℃~70℃ | ★★★ | 360 nits | 80.58*146.12*3.31 | 73.98*131.52 | Capacitive Touch Display
6.0” | KD060HDFID006-C005A | 720x1280 | ILI9881C | Free V.A | MIPI | CTP | -20℃~70℃ | ★★★ | 360 nits | 80.58*146.12*3.31 | 73.98*131.52 | Capacitive Touch Display
6.0” | KD060HDFSN009 | 758x1024 | HX8725 | Free V.A | Parallel | No TP | 0℃~50℃ | ★★ | 0 nit | 101.80*138.40*0.93 | 90.58*122.37 | E-Paper Display
6.0” | KD060FPOIN011-C001A | 1080x2160 | CH13721C | Free V.A | MIPI | CTP | -20℃~70℃ | ★★ | 500 nits | 70.07*142.30*0.78 | 68.26*136.51 | Capacitive Touch Display,AMOLED Display,LTPS Display
6.2” | KD062VGFPA003-01-SP001A-HDMI | 640x240 | ST5043AA/ST5894AA | Free V.A | HDMI | No TP | -20℃~70℃ | ★★★ | 900 nits | 163.60*67.60*17.77 | 148.80*53.76 | High-brightness TFT,Bartype TFT,HDMI TFT
6.2” | KD062VGFPD003-C002A | 640x240 | ST5043AA/ST5894AA | Free V.A | RGB | CTP | -30℃~85℃ | ★★★ | 800 nits | 173.80*82.76*4.76 | 148.80*53.76 | Capacitive Touch Display,Wide Temp TFT,High-brightness TFT
6.2” | KD062VGFPD003-RTP | 640x240 | ST5043AA/ST5894AA | Free V.A | RGB | RTP | -30℃~85℃ | ★★★ | 750 nits | 163.10*67.10*4.21 | 148.80*53.76 | Resistive Touch Display,Wide Temp TFT
6.2” | KD062VGFPD003 | 640x240 | ST5043AA/ST5894AA | Free V.A | RGB | No TP | -30℃~85℃ | ★★★ | 900 nits | 163.10*67.10*2.71 | 148.80*53.76 | Wide Temp TFT,High-brightness TFT
6.2” | KD062VGFPD003-C002A-TTL | 640x240 | ST5043AA/ST5894AA | Free V.A | TTL | CTP | -30℃~85℃ | ★★★ | 850 nits | 173.80*82.76*19.71 | 148.80*53.76 | Capacitive Touch Display,High-brightness TFT,Wide Temp TFT,UART TFT
6.2” | KD062VGFPD003-C002A-RS485 | 640x240 | ST5043AA/ST5894AA | Free V.A | RS485 | CTP | -30℃~85℃ | ★★★ | 850 nits | 173.80*82.76*19.71 | 148.80*53.76 | Capacitive Touch Display,High-brightness TFT,Wide Temp TFT,UART TFT
6.2” | KD062VGFPD003-C002A-RS232 | 640x240 | ST5043AA/ST5894AA | Free V.A | RS232 | CTP | -30℃~85℃ | ★★★ | 850 nits | 173.80*82.76*19.71 | 148.80*53.76 | Capacitive Touch Display,High-brightness TFT,Wide Temp TFT,UART TFT
6.4” | KD064FPOIN001-C001A | 1080x2340 | SD5207 | Free V.A | MIPI | CTP | -20℃~70℃ | ★★ | 500 nits | 69.84*150.42*0.80 | 68.04*147.42 | Capacitive Touch Display,AMOLED Display,LTPS Display
6.7” | KD067WSFLA001 | 1920x1080 | HX8249/HX8678 | Free V.A | LVDS | No TP | -20℃~70℃ | ★★★ | 1300 nits | 161.12*97.68*4.77 | 148.32*83.43 | High-brightness TFT
6.7” | KD067WSFLA001-C001A | 1920x1080 | HX8249/HX8678 | Free V.A | LVDS+eDP | CTP | -20℃~70℃ | ★★★ | 1300 nits | 161.12*97.68*7.12 | 148.32*84.43 | Capacitive Touch Display,High-brightness TFT
6.7” | KD067WSFLA001-C001A-SP001A-HDMI | 1920x1080 | HX8249/HX8678 | Free V.A | HDMI | CTP | -20℃~70℃ | ★★★ | 1500 nits | 161.12*97.68*23.02 | 148.32*83.43 | Capacitive Touch Display,High-brightness TFT,HDMI TFT
6.7” | KD067WSFLA001-SP001A-HDMI | 1920x1080 | TBD | Free V.A | HDMI | No TP | -10℃~60℃ | ★★★ | 1100 nits | 161.12*97.68*20.67 | 148.32*83.43 | High-brightness TFT,HDMI TFT
6.8” | KD068HDFID002-C001A | 480x1280 | ST7703 | Free V.A | MIPI | CTP | -20℃~70℃ | ★★ | 500 nits | 78.02*191.10*6.29 | 60.22*160.59 | Capacitive Touch Display
6.8” | KD068HDFLD004 | 480x1280 | NV3051F-L | Free V.A | LVDS | No TP | -20℃~70℃ | ★★ | 1650 nits | 66.50*180.80*4.59 | 60.19*160.51 | High-brightness TFT,Bartype TFT
6.8” | KD068HDFID005 | 480x1280 | ICNL9707 | Free V.A | MIPI | No TP | -20℃~70℃ | ★★ | 2350 nits | 66.50*180.80*4.59 | 60.19*160.51 | High-brightness TFT,Bartype TFT
6.8” | KD068HDFID005-C001A | 480x1280 | ICNL9707 | Free V.A | MIPI | CTP | -20℃~70℃ | ★★ | 2250 nits | 78.02*191.10*6.34 | 60.19*160.51 | Capacitive Touch Display,High-brightness TFT,Bartype TFT
6.8” | KD068HDFLD004-C001A | 480x1280 | NV3051F-L | Free V.A | LVDS | CTP | -20℃~70℃ | ★★ | 1450 nits | 78.02*191.10*6.34 | 60.19*160.51 | Capacitive Touch Display,High-brightness TFT,Bartype TFT
6.8” | KD068WVFPA007 | 800x480 | TBD | Free V.A | RGB | No TP | -30℃~85℃ | ★★★ | 800 nits | 156.10*100.91*5.50 | 148.10*88.86 | Wide Temp TFT,High-brightness TFT
6.8” | KD068WVFPA007-SP001A-HDMI | 800x480 | TBD | Free V.A | HDMI | No TP | -20℃~70℃ | ★★★ | 800 nits | 156.10*100.91*21.40 | 140.10*88.86 | High-brightness TFT,HDMI TFT
6.8” | KD068WVFPD007-01-C003A | 800x480 | TBD | Free V.A | RGB | CTP | -30℃~85℃ | ★★ | 800 nits | 155.96*100.77*7.29 | 148.10*88.86 | Capacitive Touch Display,Wide Temp TFT,High-brightness TFT
6.8” | KD068WVFPD007-01-C003A-SP001A-HDMI | 800x480 | TBD | Free V.A | HDMI | CTP | -20℃~70℃ | ★★★ | 800 nits | 155.96*100.77*23.19 | 148.10*88.86 | Capacitive Touch Display,High-brightness TFT,HDMI TFT
6.8” | KD068WVFPA001 | 800x480 | ST72658 | Free V.A | RGB | No TP | -30℃~85℃ | ★★ | 800 nits | 165.00*100.00*5.50 | 148.10*88.86 | Wide Temp TFT,High-brightness TFT
6.8” | KD068HDFID002 | 480x1280 | ST7703 | Free V.A | MIPI | No TP | -20℃~70℃ | ★★ | 550 nits | 66.80*181.10*4.54 | 60.22*160.59 | Bartype TFT
6.8” | KD068WVFPD007-01-C003A-RS232 | 800x480 | TBD | Free V.A | RS232 | CTP | -30℃~85℃ | ★★★ | 1100 nits | 155.96*100.77*22.24 | 148.10*88.86 | Capacitive Touch Display,Wide Temp TFT,High-brightness TFT,UART TFT
6.8” | KD068WVFPD007-01-C003A-RS485 | 800x480 | TBD | Free V.A | RS485 | CTP | -30℃~85℃ | ★★★ | 1100 nits | 155.96*100.77*22.24 | 148.10*88.86 | Capacitive Touch Display,Wide Temp TFT,High-brightness TFT,UART TFT
6.8” | KD068WVFPD007-01-C003A-TTL | 800x480 | TBD | Free V.A | TTL | CTP | -30℃~85℃ | ★★★ | 1100 nits | 155.96*100.77*22.24 | 148.10*88.86 | Capacitive Touch Display,Wide Temp TFT,High-brightness TFT,UART TFT
6.8” | KD068WVFPD007-01-C003A-CAN | 800x480 | TBD | Free V.A | CAN | CTP | -30℃~85℃ | ★★★ | 1100 nits | 155.96*100.77*22.24 | 148.10*88.86 | Capacitive Touch Display,Wide Temp TFT,High-brightness TFT,UART TFT
6.8” | KD068HDFPD011 | 480x1280 | GC9704 | Free V.A | RGB | No TP | -20℃~70℃ | ★★ | 2000 nits | 66.50*180.80*4.59 | 60.19*160.51 | High-brightness TFT
7.0” | KD070HDFPA031-01-C025A-UART | 1024x600 | EK73215&EK79001 | Free V.A | RS232/RS485 | CTP | -20℃~70℃ | ★★ | 550 nits | 181.40*104.00*14.23 | 154.21*85.92 | Capacitive Touch Display,UART TFT
7.0” | 7.0 inch Andriod Tablet | 800*1280 | Andriod | Free V.A | 2G+16G | CTP | -20 ℃~70℃ | ★★★ | 350 nits
7.0” | KD070WVTPA077 | 800x480 | EK9713/EK7330 | V.A 12H | RGB | No TP | -20℃~70℃ | ★★ | 1300 nits | 165.00*100.00*5.80 | 154.08*85.92 | High-brightness TFT
7.0” | KD070WVTPA077-C004A | 800x480 | EK9713/EK7330 | V.A 12H | RGB | CTP | -20℃~70℃ | ★★ | 1100 nits | 165.00*100.00*7.40 | 154.08*85.92 | Capacitive Touch Display,High-brightness TFT
7.0” | KD070WVFPA010-02 | 800x480 | SC5004/SC5005 | Free V.A | RGB | No TP | -30℃~85℃ | ★★ | 800 nits | 165.40*104.59*5.80 | 152.40*91.44 | Wide Temp TFT,High-brightness TFT
7.0” | KD070WVFLA011 | 800x480 | SC5004/SC5005 | Free V.A | LVDS | No TP | -30℃~85℃ | ★★ | 400 nits | 165.40*104.59*5.80 | 152.40*91.44 | Wide Temp TFT
7.0” | KD070HDTLA020 | 1024x600 | EK73215&EK79001 | V.A 12H | LVDS | No TP | -20℃~70℃ | ★★ | 620 nits | 165.00*100.00*5.80 | 154.21*85.92
7.0” | KD070HDFPA019 | 1024x600 | EK73215&EK79001 | Free V.A | RGB | No TP | -20℃~70℃ | ★★ | 780 nits | 165.00*100.00*5.80 | 154.21*85.92
7.0” | KD070C-4 | 800x480 | EK9713/EK73002 | V.A 12H | RGB | No TP | -20℃~70℃ | ★★ | 500 nits | 165.00*100.00*5.80 | 154.08*85.92
7.0” | KD070WVFPA065 | 800x480 | RM533CO+RM577C1 | Free V.A | RGB | No TP | -30℃~85℃ | ★★ | 600 nits | 165.40*104.59*5.80 | 152.40*91.44 | Wide Temp TFT
7.0” | KD070WVTPA006 | 800x480 | EK9713/EK7330 | V.A 12H | RGB | No TP | -20℃~70℃ | ★★ | 500 nits | 165.00*100.00*5.80 | 154.08*85.92
7.0” | KD070WXFID027 | 800x1280 | JD9366 | Free V.A | MIPI | No TP | -20℃~70℃ | ★★ | 450 nits | 103.56*162.38*2.70 | 94.20*150.72
7.0” | KD070HDFPA012 | 1024x600 | JD79001HF & JD73215 | Free V.A | RGB | No TP | -20℃~70℃ | ★★ | 240 nits | 164.90*100.00*3.50 | 154.08*85.92
7.0” | KD070HDTLA007 | 1024x600 | TBD | V.A 6H | LVDS | No TP | -20℃~70℃ | ★★ | 300 nits | 164.90*100.00*4.80 | 154.21*85.92
7.0” | KD070WVFLA035 | 800x480 | RM533CO+RM577C1 | Free V.A | LVDS | No TP | -30℃~85℃ | ★★ | 1100 nits | 165.40*104.59*5.80 | 152.40*91.44 | Wide Temp TFT,High-brightness TFT
7.0” | KD070WVFPA043 | 800x480 | RM533CO+RM577C1 | Free V.A | RGB | No TP | -30℃~85℃ | ★★ | 1300 nits | 165.40*104.59*5.80 | 152.40*91.44 | Wide Temp TFT,High-brightness TFT
7.0” | KD070WXFID050 | 800x1280 | ILI9881C | Free V.A | MIPI | No TP | -20℃~60℃ | ★★ | 450 nits | 103.56*162.38*2.70 | 94.20*150.72
7.0” | KD070HDFIA030 | 1024x600 | EK73217BCGA+EK79007AD2 | Free V.A | MIPI | No TP | -20℃~70℃ | ★★ | 900 nits | 165.00*100.00*5.80 | 154.21*85.92
7.0” | KD070HDFLA028 | 1024x600 | EK73215&EK79001 | Free V.A | LVDS | No TP | -20℃~70℃ | ★★ | 650 nits | 165.00*100.00*5.80 | 154.21*85.92
7.0” | KD070HDFID067 | 720x1440 | GC9702P | Free V.A | MIPI | No TP | -20℃~70℃ | ★★ | 400 nits | 81.71*163.34*2.35 | 78.02*156.04
7.0” | KD070HDFLD070 | 1280x768 | HX8298-Ax3+HX8695Ex1 | Free V.A | LVDS | No TP | -30℃~85℃ | ★★ | 1100 nits | 166.90*108.65*7.40 | 152.45*91.47 | Wide Temp TFT,High-brightness TFT
7.0” | KD070WVFLA011-C010A | 800x480 | SC5004/SC5005 | Free V.A | LVDS | CTP | -30℃~85℃ | ★★ | 350 nits | 165.40*104.59*7.73 | 152.40*91.44 | Capacitive Touch Display,Wide Temp TFT
7.0” | KD070WVFLA011-RT | 800x480 | SC5004/SC5005 | Free V.A | LVDS | RTP | -30℃~85℃ | ★★ | 300 nits | 165.40*104.59*6.85 | 152.40*91.44 | Resistive Touch Display,Wide Temp TFT
7.0” | KD070HDTLA020-C030A | 1024x600 | EK73215&EK79001 | V.A 12H | LVDS | CTP | -20℃~70℃ | ★★ | 550 nits | 182.07*117.60*8.25 | 154.21*85.92 | Capacitive Touch Display
7.0” | KD070HDTLA020-C031A | 1024x600 | EK73215&EK79001 | V.A 12H | LVDS | CTP | -20℃~70℃ | ★★ | 550 nits | 165.00*100.00*7.33 | 154.21*85.92 | Capacitive Touch Display
7.0” | KD070HDTLA020-TP | 1024x600 | EK73215&EK79001 | V.A 12H | LVDS | RTP | -20℃~70℃ | ★★ | 490 nits | 165.00*100.00*7.30 | 154.21*85.92 | Resistive Touch Display
7.0” | KD070HDFPA019-C001A | 1024x600 | EK73215&EK79001 | Free V.A | RGB | CTP | -20℃~70℃ | ★★ | 700 nits | 182.07*117.60*8.25 | 154.21*85.92 | Capacitive Touch Display
7.0” | KD070HDFPA019-C002A | 1024x600 | EK73215&EK79001 | Free V.A | RGB | CTP | -20℃~70℃ | ★★ | 700 nits | 165.00*100.00*7.33 | 154.21*85.92 | Capacitive Touch Display
7.0” | KD070HDFPA019-RT | 1024x600 | EK73215&EK79001 | Free V.A | RGB | CTP | -20℃~70℃ | ★★ | 630 nits | 165.00*100.00*7.30 | 154.21*85.92 | Resistive Touch Display
7.0” | KD070HDFLA013-01-C018A | 1024x600 | EK73215&EK79001 | Free V.A | LVDS | CTP | -20℃~70℃ | ★★ | 450 nits | 182.07*117.60*7.55 | 154.21*85.92 | Capacitive Touch Display
7.0” | KD070C-4-C004A | 800x480 | EK9713/EK7330 | V.A 12H | LVDS | CTP | -20℃~70℃ | ★★ | 380 nits | 165.00*100.00*7.33 | 154.08*85.92 | Capacitive Touch Display
7.0” | KD070C-4-C007A-LVDS | 800x480 | EK9713/EK7330 | V.A 12H | LVDS | CTP | -20℃~70℃ | ★★ | 400 nits | 182.07*117.60*13.75 | 154.08*85.92 | Capacitive Touch Display
7.0” | KD070C-4-TP | 800x480 | EK9713/EK7330 | V.A 12H | RGB | RTP | -20℃~70℃ | ★★ | 430 nits | 165.00*100.00*7.30 | 154.08*85.92 | Resistive Touch Display
7.0” | KD070WXFID027-C038A | 800x1280 | JD9366 | Free V.A | MIPI | CTP | -20℃~70℃ | ★★ | 400 nits | 119.46*176.78*4.78 | 94.20*150.72 | Capacitive Touch Display
7.0” | KD070WVTPA006-C005A | 800x480 | EK9713/EK7330 | V.A 12H | RGB | CTP | -20℃~70℃ | ★★ | 400 nits | 165.0*100.00*8.18 | 154.08*85.92 | Capacitive Touch Display
7.0” | KD070WVTPA006-TP | 800x480 | EK9713/EK7330 | V.A 12H | RGB | RTP | -20℃~70℃ | ★★ | 400 nits | 165.00*100.00*7.19 | 154.08*85.92 | Resistive Touch Display
7.0” | KD070WVFPA065-C010A | 800x480 | RM533CO+RM577C1 | Free V.A | RGB | CTP | -30℃~85℃ | ★★ | 550 nits | 165.40*104.59*7.73 | 152.40*91.44 | Capacitive Touch Display,Wide Temp TFT
7.0” | KD070WVFPA065-RT | 800x480 | RM533CO+RM577C1 | Free V.A | RGB | RTP | -30℃~85℃ | ★★ | 480 nits | 165.40*104.59*7.00 | 152.40*91.44 | Resistive Touch Display,Wide Temp TFT
7.0” | KD070WVFPA043-C049A | 800x480 | RM533CO+RM577C1 | Free V.A | RGB | CTP | -30℃~85℃ | ★★ | 1150 nits | 165.40*104.59*7.73 | 152.40*91.44 | Capacitive Touch Display,High-brightness TFT,Wide Temp TFT
7.0” | KD070WVFPA043-RT | 800x480 | RM533CO+RM577C1 | Free V.A | RGB | RTP | -30℃~85℃ | ★★ | 1100 nits | 165.40*104.59*6.85 | 152.40*91.44 | Resistive Touch Display,High-brightness TFT,Wide Temp TFT
7.0” | KD070WVFLA035-C049A | 800x480 | RM533CO+RM577C1 | Free V.A | LVDS | CTP | -30℃~85℃ | ★★ | 1000 nits | 165.40*104.59*7.73 | 152.40*91.44 | Capacitive Touch Display,High-brightness TFT,Wide Temp TFT
7.0” | KD070WVFLA035-C049C | 800x480 | RM533CO+RM577C1 | Free V.A | LVDS | CTP | -30℃~85℃ | ★★ | 1000 nits | 165.40*104.59*7.73 | 152.40*91.44 | Capacitive Touch Display,High-brightness TFT,Wide Temp TFT
7.0” | KD070WVFLA035-RT | 800x480 | RM533CO+RM577C1 | Free V.A | LVDS | RTP | -30℃~85℃ | ★★ | 1000 nits | 165.40*104.59*6.85 | 152.40*91.44 | Resistive Touch Display,High-brightness TFT,Wide Temp TFT
7.0” | KD070HDTLA007-C013A | 1024x600 | TBD | V.A 12H | LVDS | CTP | -20℃~70℃ | ★★ | 450 nits | 182.07*117.60*8.02 | 154.21*85.92 | Capacitive Touch Display
7.0” | KD070HDTLA007-TP | 1024x600 | TBD | V.A 6H | LVDS | RTP | -20℃~70℃ | ★★ | 300 nits | 164.90*100.00*6.30 | 154.21*85.92 | Resistive Touch Display
7.0” | KD070HDFLA028-C014A | 1024x600 | EK73215&EK79001 | Free V.A | LVDS | CTP | -20℃~70℃ | ★★ | 600 nits | 182.07*117.60*8.25 | 154.21*85.92 | Capacitive Touch Display
7.0” | KD070HDFLA028-C015A | 1024x600 | EK73215&EK79001 | Free V.A | LVDS | CTP | -20℃~70℃ | ★★ | 600 nits | 165.00*100.00*7.33 | 154.21*85.92 | Capacitive Touch Display
7.0” | KD070HDFLA028-RT | 1024x600 | EK73215&EK79001 | Free V.A | LVDS | RTP | -20℃~70℃ | ★★ | 580 nits | 165.00*100.00*7.30 | 154.21*85.92 | Resistive Touch Display
7.0” | KD070HDFIA030-04-C026B | 1024x600 | EK73217BCGA+EK79007AD2 | Free V.A | MIPI | CTP | -20℃~70℃ | ★★ | 850 nits | 182.07*117.60*8.25 | 154.21*85.92 | Capacitive Touch Display
7.0” | KD070HDFIA030-04-C027B | 1024x600 | EK73217BCGA+EK79007AD2 | Free V.A | MIPI | CTP | -20℃~70℃ | ★★ | 850 nits | 165.00*100.00*7.33 | 154.21*85.92 | Capacitive Touch Display,High-brightness TFT
7.0” | KD070HDFIA030-RT | 1024x600 | EK73215&EK79001 | Free V.A | MIPI | RTP | -20℃~70℃ | ★★ | 480 nits | 165.00*100.00*7.30 | 154.21*85.92 | Resistive Touch Display
7.0” | KD070HDFIA030-C027A | 1024x600 | EK73217BCGA+EK79007AD | Free V.A | MIPI | CTP | -20℃~70℃ | ★★ | 520 nits | 165.00*100.00*7.33 | 154.21*85.92 | Capacitive Touch Display
7.0” | KD070HDFLD070-C085A | 1280x768 | HX8298-Ax3+HX8695Ex1 | Free V.A | LVDS | CTP | -30℃~85℃ | ★★ | 980 nits | 182.45*121.47*9.38 | 152.45*91.47 | Capacitive Touch Display,Wide Temp TFT,High-brightness TFT
7.0” | KD070WXFID050-C065A | 800x1280 | ILI9881C | Free V.A | MIPI | CTP | -20℃~70℃ | ★★ | 400 nits | 103.56*162.38*4.73 | 94.20*150.72 | Capacitive Touch Display
7.0” | KD070HDFID067-C080A | 720x1440 | GC9702P | Free V.A | MIPI | CTP | -20℃~70℃ | ★★ | 350 nits | 101.73*186.34*3.53 | 78.02*156.04 | Capacitive Touch Display
7.0” | KD070WXFID061-C074A-UART | 280x1424 | TBD | Free V.A | RS232 | CTP | -20℃~70℃ | ★★ | 600 nits | 50.2*193.47*12.21 | 33.60*170.88 | Capacitive Touch Display,UART TFT
7.0” | KD070WVTPA088 | 800x480 | EK9713/EK73002 | V.A 12H | RGB | No TP | -30℃~85℃ | ★★★ | 500 nits | 165.00*100.00*5.80 | 154.08*85.92 | Wide Temp TFT
7.0” | KD070WVTPA088-01-RT | 800x480 | EK9713/EK73002 | V.A 12H | RGB | RTP | -30℃~85℃ | ★★★ | 500 nits | 165.00*100.00*7.30 | 154.08*85.92 | Resistive Touch Display,Wide Temp TFT
7.0” | KD070WVTPA088-01-C004A | 800x480 | EK9713/EK73002 | V.A 12H | RGB | CTP | -30℃~85℃ | ★★★ | 500 nits | 165.00*100.00*7.33 | 154.08*85.92 | Capacitive Touch Display,Wide Temp TFT
7.0” | KD070WVTPA088-01-C101A | 800x480 | EK9713/EK73002 | V.A 12H | RGB | CTP | -30℃~85℃ | ★★★ | 500 nits | 182.07*117.60*8.15 | 154.08*85.92 | Capacitive Touch Display,Wide Temp TFT
7.0” | KD070WVFLA035A-SP001A-HDMI | 800x480 | RM533CO+RM577C1 | Free V.A | HDMI | No TP | -10℃~60℃ | ★★★ | 1100 nits | 65.40*104.59*22.90 | 152.40*91.44 | High-brightness TFT,HDMI TFT
7.0” | KD070WVFLA035A-C049C-SP001A-HDMI | 800x480 | RM533CO+RM577C1 | V.A 12H | HDMI | CTP | -10℃~60℃ | ★★★ | 1000 nits | 165.40*104.59*24.83 | 152.40*91.44 | Capacitive Touch Display,High-brightness TFT,HDMI TFT
7.0” | KD070WXFID050-C038A-SP001A-TYPEC | 800x1280 | ILI9881C | Free V.A | Type C | CTP | -20℃~70℃ | ★★★ | 420 nits | 119.46*176.78*15.80 | 94.20*150.72 | Capacitive Touch Display,Type-C TFT
7.0” | KD070WXFID093 | 800x1280 | ILI9881C | Free V.A | MIPI | No TP | -20℃~70℃ | ★★ | 1200 nits | 103.46*162.28*7.63 | 94.20*150.72 | High-brightness TFT
7.0” | KD070HDFLA044 | 1024x600 | EK73215&EK79001 | Free V.A | LVDS | No TP | -20℃~70℃ | ★★ | 1600 nits | 165.10*100.10*5.50 | 154.21*85.92 | High-brightness TFT
7.0” | KD070HDFID086-C102A | 720x1280 | ILI9881C | Free V.A | MIPI | CTP | -20℃~70℃ | ★★★ | 1100 nits | 107.00*177.00*7.09 | 86.94*154.56 | Capacitive Touch Display,High-brightness TFT
7.0” | KD070WXFID093A-C107A | 800x1280 | ILI9881C | Free V.A | MIPI | CTP | -20℃~70℃ | ★★★ | 1200 nits | 119.46*176.78*7.27 | 94.20*150.72 | Capacitive Touch Display,High-brightness TFT
7.0” | KD070WXFLD083 | 800x1280 | NV3051F-L | Free V.A | LVDS | No TP | -20℃~70℃ | ★★ | 1200 nits | 103.46*162.28*5.18 | 94.20*150.72 | High-brightness TFT
7.0” | KD070WVTLA095 | 800x480 | EK9713+EK73002+THC63LVDF84C | V.A 12H | LVDS | No TP | -30℃~85℃ | ★★ | 500 nits | 165.00*100.00*5.80 | 154.08*85.92 | Wide Temp TFT
7.0” | KD070WVTLA095-01-RT | 800x480 | EK9713+EK73002+THC63LVDF84C | V.A 12H | LVDS | RTP | -30℃~85℃ | ★★ | 500 nits | 165.00*100.00*7.30 | 154.08*85.92 | Resistive Touch Display,Wide Temp TFT
7.0” | KD070WVTLA095-01-C004A | 800x480 | EK9713+EK73002+THC63LVDF84C | V.A 12H | LVDS | CTP | -30℃~85℃ | ★★ | 500 nits | 165.00*100.00*7.40 | 154.08*85.92 | Capacitive Touch Display,Wide Temp TFT
7.0” | KD070WVTLA095-01-C101A | 800x480 | EK9713+EK73002+THC63LVDF84C | V.A 12H | LVDS | CTP | -30℃~85℃ | ★★ | 450 nits | 182.07*117.60*10.55 | 154.08*85.92 | Capacitive Touch Display,Wide Temp TFT
7.0” | KD070HDFLD092-C061D | 1024x600 | EK73215&EK79001 | Free V.A | LVDS | CTP | -30℃~85℃ | ★★ | 1600 nits | 165.10*100.10*6.62 | 154.21*85.92 | Capacitive Touch Display,Wide Temp TFT,High-brightness TFT
7.0” | KD070HDFLA044-C061D | 1024x600 | EK73215&EK79001 | Free V.A | LVDS | CTP | -20℃~70℃ | ★★ | 1600 nits | 165.10*100.10*6.81 | 154.21*85.92 | Capacitive Touch Display,High-brightness TFT
7.0” | KD070WXFID094 | 280x1424 | OTA7290N | Free V.A | MIPI | No TP | -20℃~70℃ | ★★★ | 650 nits | 38.20*181.47*3.40 | 33.60*170.88 | Bartype TFT
7.0” | KD070WXFID094-C074A | 280x1424 | OTA7290N | Free V.A | MIPI | CTP | -20℃~70℃ | ★★★ | 600 nits | 50.20*193.47*5.20 | 33.60*170.88 | Capacitive Touch Display,Bartype TFT
7.0” | KD070C-4-SP003A-HDMI | 800x480 | TBD | V.A 12H | HDMI | No TP | -10℃~60℃ | ★★★ | 450 nits | 165.00*100.00*22.90 | 154.08*85.92 | HDMI TFT
7.0” | KD070HDFLD089 | 720x1280 | NV3051F-L | Free V.A | LVDS | No TP | -20℃~70℃ | ★★★ | 1150 nits | 96.30*167.70*5.22 | 86.94*154.56 | High-brightness TFT
7.0” | KD070HDFLD089-C102A | 720x1280 | NV3051F-L | Free V.A | LVDS | CTP | -20℃~70℃ | ★★★ | 1100 nits | 107.00*177.00*7.09 | 86.94*154.56 | Capacitive Touch Display,High-brightness TFT
7.0” | KD070HDFLD092-C113A | 1024x600 | EK73215&EK79001 | Free V.A | LVDS | CTP | -30℃~85℃ | ★★★ | 1600 nits | 165.10*100.10*6.67 | 154.21*85.92 | Capacitive Touch Display,Wide Temp TFT,High-brightness TFT
7.0” | KD070WVFPD099 | 800x480 | ST72568-G6-K | Free V.A | RGB | No TP | -20℃~70℃ | ★★★ | 950 nits | 165.10*100.10*5.10 | 153.84*85.63 | High-brightness TFT
7.0” | KD070WVFPD099-C114A | 800x480 | ST72568-G6-K | Free V.A | RGB | CTP | -20℃~70℃ | ★★★ | 650 nits | 165.10*100.10*6.65 | 153.84*85.63 | Capacitive Touch Display
7.0” | KD070WVFLA011-02-RT | 800x480 | SC5004/SC5005 | Free V.A | LVDS | RTP | -30℃~85℃ | ★★ | 850 nits | 165.40*104.59*6.85 | 152.40*91.44 | Resistive Touch Display,Wide Temp TFT,High-brightness TFT
7.0” | KD070WVFLA011-02 | 800x480 | SC5004/SC5005 | Free V.A | LVDS | No TP | -30℃~85℃ | ★★ | 1000 nits | 165.40*104.59*5.80 | 152.40*91.44 | Wide Temp TFT,High-brightness TFT
7.0” | KD070WVFLA011-02-C010A | 800x480 | SC5004/SC5005 | Free V.A | LVDS | CTP | -30℃~85℃ | ★★ | 1000 nits | 165.40*104.59*7.73 | 152.40*91.44 | Capacitive Touch Display,Wide Temp TFT,High-brightness TFT
7.0” | KD070WUFID085-C021A-SP001A-HDMI | 1200x1920 | TBD | Free V.A | HDMI | CTP | -20℃~70℃ | ★★★ | 410 nits | 119.46*176.78*19.30 | 94.50*151.20 | Capacitive Touch Display,HDMI TFT
7.0” | KD070WVFPA010-02-RTP | 800x480 | SC5004/SC5005 | Free V.A | RGB | RTP | -30℃~85℃ | ★★ | 640 nits | 165.40*104.59*6.85 | 152.40*91.44 | Resistive Touch Display,Wide Temp TFT
7.0” | KD070HDFLD092-C050B | 1024x600 | EK73215&EK79001 | Free V.A | LVDS | CTP | -30℃~85℃ | ★★ | 1600 nits | 182.07*117.60*7.22 | 154.21*85.92 | Capacitive Touch Display,Wide Temp TFT,High-brightness TFT
7.0” | KD070WVTPA006-02 | 800x480 | EK9713/EK7330 | V.A 12H | RGB | No TP | -20℃~70℃ | ★★ | 1000 nits | 165.00*100.00*5.80 | 154.08*85.92 | High-brightness TFT
7.0” | KD070WXFID050-02 | 800x1280 | ILI9881C | Free V.A | MIPI | No TP | -20℃~60℃ | ★★ | 850 nits | 103.56*162.38*2.70 | 94.20*150.72 | High-brightness TFT
7.0” | KD070WVFPA010-02-C010A | 800x480 | SC5004/SC5005 | Free V.A | RGB | CTP | -30℃~85℃ | ★★ | 720 nits | 165.40*104.59*7.73 | 152.40*91.44 | Capacitive Touch Display,Wide Temp TFT
7.0” | KD070HDFLA116-CTP-Monitor | 1024x600 | TBD | Free V.A | HDMI | CTP | -10℃~60℃ | ★★ | 550 nits | 169.20*104.00*38.26 | 154.21*85.92 | Capacitive Touch Display,Display Monitor
7.0” | KD070FHFID078-01-C021A | 1200x1920 | HX8279 | Free V.A | MIPI | CTP | -20℃~80℃ | ★★★ | 400 nits | 119.46*176.78*3.98 | 94.50*151.20 | Capacitive Touch Display
7.0” | KD070FHFID078-01 | 1200x1920 | HX8279 | Free V.A | MIPI | No TP | -20℃~80℃ | ★★ | 450 nits | 98.70*160.80*1.96 | 94.50*151.20
7.0” | KD070C-4-05-C004A-RS232 | 800x480 | EK9713/EK73002 | V.A 12H | RS232 | CTP | -20℃~70℃ | ★★★ | 400 nits | 165.00*100.00*23.00 | 154.08*85.92 | Capacitive Touch Display,UART TFT
7.0” | KD070HDFIA030-C026A | 1024x600 | EK73217BCGA+EK79007AD | Free V.A | MIPI | CTP | -20℃~70℃ | ★★★ | 520 nits | 182.07*117.60*8.25 | 154.21*85.92 | Capacitive Touch Display
7.0” | KD070WVFPA043A-C049A-RS232 | 800x480 | RM533C0+RM577C1 | Free V.A | RS232 | CTP | -20℃~70℃ | ★★★ | 1150 nits | 165.40*104.59*23.00 | 152.40*91.44 | Capacitive Touch Display,High-brightness TFT,UART TFT
7.0” | KD070WVFPA043A-C049A-RS485 | 800x480 | RM533C0+RM577C1 | Free V.A | RS485 | CTP | -20℃~70℃ | ★★★ | 1150 nits | 165.40*104.59*23.00 | 152.40*91.44 | Capacitive Touch Display,High-brightness TFT,UART TFT
7.0” | KD070WVFPA043A-C049A-TTL | 800x480 | RM533C0+RM577C1 | Free V.A | TTL | CTP | -20℃~70℃ | ★★★ | 1150 nits | 165.40*104.59*23.00 | 152.40*91.44 | Capacitive Touch Display,High-brightness TFT,UART TFT
7.0” | KD070C-4-05-C004A-RS485 | 800x480 | EK9713/EK73002 | V.A 12H | RS485 | CTP | -20℃~70℃ | ★★★ | 400 nits | 165.00*100.00*23.00 | 154.08*85.92 | Capacitive Touch Display,UART TFT
7.0” | KD070C-4-05-C004A-TTL | 800x480 | EK9713/EK73002 | V.A 12H | TTL | CTP | -20℃~70℃ | ★★★ | 400 nits | 165.00*100.00*23.00 | 154.08*85.92 | Capacitive Touch Display,UART TFT
7.0” | KD070HDFLA028-02-C027B-SP001A-HDMI | 1024x600 | EK73215&EK79001 | Free V.A | HDMI | CTP | -10℃~60℃ | ★★★ | 550 nits | 165.00*100.00*22.27 | 154.21*85.92 | Capacitive Touch Display,HDMI TFT
7.0” | KD070HDFIA030-02 | 1024x600 | EK73217BCGA+EK79007AD2 | Free V.A | MIPI | No TP | -20℃~70℃ | ★★ | 1700 nits | 165.00*100.00*5.80 | 154.21*85.92 | High-brightness TFT
7.0” | KD070HDFIA030-02-C028A | 1024x600 | EK73217BCGA+EK79007AD2 | Free V.A | MIPI | CTP | -20℃~70℃ | ★★ | 1500 nits | 182.07*117.60*8.25 | 154.21*85.92 | Capacitive Touch Display,High-brightness TFT
7.0” | KD070HDFIA030-02-C029A | 1024x600 | EK73217BCGA+EK79007AD2 | Free V.A | MIPI | CTP | -20℃~70℃ | ★★ | 1500 nits | 165.00*100.00*7.33 | 154.21*85.92 | Capacitive Touch Display,High-brightness TFT
7.0” | KD070WVFLD106-C114A | 800x480 | ST7277-G6-K | Free V.A | LVDS | CTP | -20℃~70℃ | ★★ | 900 nits | 165.10*100.10*6.65 | 153.84*85.63 | Capacitive Touch Display,High-brightness TFT
7.0” | KD070HDFLD110 | 720x1440 | GC9704 | Free V.A | MIPI | No TP | -20℃~70℃ | ★★ | 1200 nits | 81.71*163.34*2.35 | 78.02*156.04 | High-brightness TFT
7.3” | KD073WVFSN001 | 800x480 | 0110-53000018 | Free V.A | SPI | No TP | 15℃~35℃ | ★★ | 0 nit | 170.20*111.20*1.00 | 160.00*96.00 | E-Paper Display
7.5” | KD075WVFSN001 | 800x480 | JD79686 | Free V.A | SPI | No TP | 0℃~40℃ | ★★★ | 0 nit | 170.20*111.20*1.25 | 163.20*97.92 | E-Paper Display
7.8” | KD078FHFBN003 | 1404x1872 | HH7163 T-Con | Free V.A | MCU | No TP | 0℃~50℃ | ★★ | 0 nit | 127.60*173.80*0.86 | 118.64*158.18 | E-Paper Display
7.84” | KD078HDFID004 | 400x1280 | GC9703C | Free V.A | MIPI | No TP | -20℃~70℃ | ★★ | 1100 nits | 67.60*206.28*4.44 | 59.40*190.08 | High-brightness TFT,Bartype TFT
7.84” | KD078HDFPD002 | 400x1280 | GC9704C | Free V.A | RGB | No TP | -20℃~70℃ | ★★ | 1000 nits | 67.90*206.28*4.44 | 59.40*190.08 | High-brightness TFT,Bartype TFT
8.0” | KD080WXFLD023-C015A-SP002A-HDMI | 800x1280 | TBD | Free V.A | HDMI | CTP | -10℃~60℃ | ★★ | 400 nits | 130.70*200.10*22.15 | 107.64*172.22 | Capacitive Touch Display,HDMI TFT
8.0” | 8.0 inch Andriod Tablet | 1200x1920 | Andriod | Free V.A | 3G+32G | CTP | -20 ℃~70℃ | ★★★ | 600 nits
8.0” | KD080WXFID015 | 800x1280 | ILI9881C | Free V.A | MIPI | No TP | -20℃~60℃ | ★★ | 450 nits | 114.50*184.00*2.85 | 107.64*172.22
8.0” | KD080WXFID015-01 | 800x1280 | ILI9881C | Free V.A | MIPI | No TP | -20℃~60℃ | ★★ | 850 nits | 114.50*184.00*2.85 | 107.64*172.22 | High-brightness TFT
8.0” | KD080FM-8 | 1600x480 | HX8249/HX8678 | Free V.A | LVDS | No TP | -20℃~70℃ | ★★ | 500 nits | 208.00*73.00*5.50 | 194.40*58.32 | Bartype TFT
8.0” | KD080WXFID012 | 800x1280 | TBD | Free V.A | MIPI | No TP | -20℃~60℃ | ★★ | 230 nits | 114.70*184.10*2.60 | 107.64*172.22
8.0” | KD080C-4 | 800x600 | TBD | V.A 6H | RGB | No TP | -20℃~70℃ | ★★ | 350 nits | 183.00*141.00*5.60 | 162.00*121.50
8.0” | KD080WXFID015-C015A | 800x1280 | ILI9881C | Free V.A | MIPI | CTP | -20℃~60℃ | ★★ | 400 nits | 130.70*200.10*5.04 | 107.64*172.22 | Capacitive Touch Display
8.0” | KD080FM-8-C008A | 1600x480 | HX8249/HX8678 | Free V.A | LVDS | CTP | -20℃~70℃ | ★★ | 420 nits | 249.20*87.00*6.86 | 194.40*58.32 | Capacitive Touch Display,Bartype TFT
8.0” | KD080WXFID012-C008A | 800x1280 | TBD | Free V.A | MIPI | CTP | -20℃~60℃ | ★★ | 200 nits | 130.70*200.10*4.65 | 107.64*172.22 | Capacitive Touch Display
8.0” | KD080C-4-C004A | 800x1280 | TBD | Free V.A | RGB | CTP | -20℃~60℃ | ★★ | 350 nits | 183.00*141.00*7.98 | 162.00*121.50 | Capacitive Touch Display
8.0” | KD080C-4-CTP-001 | 800x600 | EK9713/EK7330 | V.A 6H | RGB | CTP | -20℃~70℃ | ★★ | 250 nits | 199.00*157.00*7.93 | 162.00*121.50 | Capacitive Touch Display
8.0” | KD080WXFLD023 | 800x1280 | NV3051F-L | Free V.A | LVDS | No TP | -20℃~60℃ | ★★ | 450 nits | 114.50*184.00*2.85 | 107.64*172.22
8.0” | KD080WXFID015-C015A-SP004A-TYPEC | 800x1280 | ILI9881C | Free V.A | Type C | CTP | -20℃~60℃ | ★★★ | 400 nits | 130.70*200.10*16.15 | 107.64*172.22 | Capacitive Touch Display
8.0” | KD080FHFID017-C016A-SP001A-TYPEC | 1200x1920 | NT51021 | Free V.A | Type C | CTP | -10℃~50℃ | ★★★ | 250 nits | 124.60*190.80*15.01 | 107.64*172.22 | Capacitive Touch Display
8.0” | KD080WXFID015-C015A-SP003A-HDMI | 800x1280 | ILI9881C | Free V.A | HDMI | CTP | -20℃~60℃ | ★★ | 500 nits | 130.70*200.10*22.09 | 107.64*172.22 | Capacitive Touch Display,HDMI TFT
8.0” | KD080C-5-01-C006B-CP001A-HDMI | 1024x768 | TBD | V.A 12H | HDMI | CTP | -10℃~60℃ | ★★ | 300 nits | 174.00*136.00*13.92 | 162.05*121.54 | Capacitive Touch Display,HDMI TFT
8.0” | KD080C-5-01-CP001A-HDMI | 1024x768 | TBD | V.A 12H | HDMI | No TP | -10℃~60℃ | ★★ | 450 nits | 174.00*136.00*11.53 | 162.05*121.54 | HDMI TFT
8.0” | KD080WUFLD027 | 1920x1200 | TBD | Free V.A | LVDS | No TP | -30℃~85℃ | ★★★ | 1500 nits | 179.96*119.92*4.20 | 172.22*107.64 | Wide Temp TFT,High-brightness TFT
8.0” | KD080C-4-TP | 800x600 | TBD | V.A 6H | RGB | RTP | -20℃~70℃ | ★★ | 270 nits | 183.00*141.00*7.11 | 162.00*121.50 | Resistive Touch Display
8.0” | KD080WVTPA029 | 800x480 | TBD | V.A 6H | RGB | No TP | -30℃~80℃ | ★★★ | 900 nits | 192.80*116.90*6.40 | 176.64*99.36 | Wide Temp TFT,High-brightness TFT
8.9” | KD089FHFID002-01-SP001A-HDMI | 480x1280 | TBD | Free V.A | HDMI | No TP | -20℃~70℃ | ★★ | 1000 nits | 64.10*231.20*19.63 | 54.72*218.88 | High-brightness TFT,HDMI TFT
8.9” | KD089FHFID002-01-CP001A-HDMI | 480x1280 | TBD | Free V.A | HDMI | No TP | -20℃~70℃ | ★★ | 1100 nits | 64.10*231.20*10.73 | 54.72*218.88 | High-brightness TFT,Bartype TFT,HDMI TFT
9.0” | KD090C-1-RT | 800x480 | TBD | V.A 6H | RGB | RTP | -20℃~70℃ | ★ | 300 nits | 210.70*126.50*6.90 | 198.00*111.70 | Resistive Touch Display
9.0” | KD090C-1 | 800x480 | TBD | V.A 6H | RGB | No TP | -20℃~70℃ | ★ | 300 nits | 210.70*126.50*5.50 | 198.00*111.70
9.0” | KD090HWFLA004 | 1280x720 | TBD | Free V.A | LVDS | No TP | -30℃~85℃ | ★★ | 1000 nits | 210.70*124.15*6.20 | 198.91*111.89 | Wide Temp TFT,High-brightness TFT
9.7” | KD097HDFLD001-C001A | 1024x768 | TBD | Free V.A | LVDS | CTP | 0℃~50℃ | ★ | 240 nits | 228.10*187.90*8.12 | 196.60*147.46 | Capacitive Touch Display
9.7” | KD097HDFLD001 | 1024x768 | TBD | Free V.A | LVDS | No TP | 0℃~50℃ | ★ | 240 nits | 217.58*167.95*5.25 | 196.60*147.46
9.8” | KD098WXTIA-001 | 1280x320 | TBD | V.A 6H | LVDS | No TP | -30℃~85℃ | ★ | 1300 nits | 252.75*73.17*11.00 | 241.15*60.29 | Wide Temp TFT,High-brightness TFT
10.0” | KD100UXFIN001 | 1200x1600 | HX8279 | Free V.A | MIPI | No TP | -20℃~70℃ | ★★★ | 0 nit | 157.86*211.88*0.97 | 152.46*203.28 | Reflective TFT
10.0” | KD100UXFIN002 | 1200x1600 | HX8279 | Free V.A | MIPI | No TP | -20℃~70℃ | ★★★ | 0 nit | 157.86*211.88*0.72 | 152.46*203.28 | Reflective TFT
10.1” | KD101HDFLA010 | 1280x800 | TBD | Free V.A | LVDS | No TP | -30℃~85℃ | ★ | 1300 nits | 252.70*175.55*6.44 | 216.96*135.60 | Wide Temp TFT,High-brightness TFT
10.1” | KD101HDFLA010-C016A | 1280x800 | TBD | Free V.A | LVDS | CTP | -30℃~85℃ | ★★ | 1100 nits | 252.70*175.55*9.25 | 216.96*135.60 | Capacitive Touch Display,Wide Temp TFT,High-brightness TFT
10.1” | KD101UXFID008 | 1200x1920 | NT51021 | Free V.A | MIPI | No TP | -10℃~50℃ | ★ | 320 nits | 159.00*244.60*2.30 | 135.36*216.58
10.1” | KD101UXFID008-C014A | 1200x1920 | NT51021 | Free V.A | MIPI | CTP | -10℃~50℃ | ★ | 300 nits | 159.00*244.60*4.33 | 135.36*216.58 | Capacitive Touch Display
10.1” | KD101UXFLD009 | 1920x1200 | 4*HX8255+2*HX8678 | Free V.A | LVDS | No TP | -30℃~80℃ | ★ | 400 nits | 237.92*157.88*13.00 | 217.44*135.90 | Wide Temp TFT
10.1” | KD101WXFID018 | 800x1280 | JD9365AA | Free V.A | MIPI | No TP | -20℃~60℃ | ★★★ | 380 nits | 159.00*244.60*2.76 | 135.36*216.58
10.1” | KD101WXFID018-C012A | 800x1280 | JD9365AA | Free V.A | MIPI | CTP | -20℃~60℃ | ★★★ | 300 nits | 159.00*244.60*4.96 | 135.36*216.58 | Capacitive Touch Display
10.1” | KD101WXFID018-C012B | 800x1280 | JD9365AA | Free V.A | MIPI | CTP | -20℃~60℃ | ★★★ | 300 nits | 159.00*244.60*4.96 | 135.36*216.58 | Capacitive Touch Display
10.1” | KD101WXFID018-01 | 800x1280 | JD9365AA | Free V.A | MIPI | No TP | -20℃~60℃ | ★★★ | 650 nits | 159.00*244.60*2.76 | 135.36*216.58
10.1” | KD101UXFLD024-C035A | 1920x1200 | HX8290-B | Free V.A | LVDS | CTP | -20℃~70℃ | ★★ | 500 nits | 246.31*168.75*4.87 | 216.81*135.50 | Capacitive Touch Display
10.1” | KD101WXFID027 | 800x1280 | ILI9881C | Free V.A | MIPI | No TP | -20℃~60℃ | ★★★ | 400 nits | 143.00*228.60*2.66 | 135.36*216.58
10.1” | KD101WXFID027-C012A | 800x1280 | ILI9881C | Free V.A | MIPI | CTP | -20℃~60℃ | ★★★ | 350 nits | 159.00*244.60*4.86 | 135.36*216.58 | Capacitive Touch Display
10.1” | KD101WXFID027-C012B | 800x1280 | ILI9881C | Free V.A | MIPI | CTP | -20℃~60℃ | ★★★ | 350 nits | 159.00*244.60*4.86 | 135.36*216.58 | Capacitive Touch Display
10.1” | KD101WXFLD021-01 | 1280x800 | EK79202D | Free V.A | LVDS | No TP | -30℃~85℃ | ★★ | 650 nits | 229.06*148.70*2.56 | 216.96*135.60
10.1” | KD101FHFIA026 | 440x1920 | ICNL9707 | Free V.A | MIPI | No TP | -20℃~70℃ | ★★ | 750 nits | 64.98*266.44*4.60 | 57.95*252.86 | Bartype TFT
10.1” | KD101WSFLD028-C040A | 1024x600 | EK73215&EK79001 | Free V.A | LVDS | CTP | -20℃~70℃ | ★★ | 550 nits | 254.50*162.50*4.87 | 222.72*125.28 | Capacitive Touch Display
10.1” | KD101WXFLD035 | 1280x800 | TBD | Free V.A | LVDS | No TP | -20℃~70℃ | ★★★ | 500 nits | 228.20*148.85*2.60 | 216.96*135.60
10.1” | KD101WSFID033 | 1024x600 | EK73217& EK79007 | Free V.A | MIPI | No TP | -20℃~70℃ | ★★★ | 550 nits | 235.10*143.20*2.80 | 222.72*125.28
10.1” | KD101HDFLA034-01 | 1280x720 | TBD | Free V.A | LVDS | No TP | -30℃~85℃ | ★★★ | 650 nits | 238.60*148.00*6.50 | 223.68*125.82 | Wide Temp TFT
10.1” | KD101FHFID031 | 440x1920 | ICNL9707 | Free V.A | MIPI | No TP | -20℃~70℃ | ★★ | 1000 nits | 65.08*266.19*4.48 | 57.95*252.86 | High-brightness TFT,Bartype TFT
10.1” | KD101FHFID031-C037A | 440x1920 | ICNL9707 | Free V.A | MIPI | CTP | -20℃~70℃ | ★★★ | 900 nits | 85.00*288.45*6.23 | 57.95*252.86 | Capacitive Touch Display,High-brightness TFT,Bartype TFT
10.1” | KD101WSFID033-C040A | 1024x600 | EK73217& EK79007 | Free V.A | MIPI | CTP | -20℃~70℃ | ★★ | 480 nits | 254.50*162.50*4.87 | 222.72*125.28 | Capacitive Touch Display
10.1” | KD101WSFPD036 | 1024x600 | EK73215&EK79001 | Free V.A | RGB | No TP | -20℃~70℃ | ★★★ | 550 nits | 235.10*143.20*2.80 | 222.72*125.28
10.1” | KD101WSFPD036-C040A | 1024x600 | EK73215&EK79001 | Free V.A | RGB | CTP | -20℃~70℃ | ★★★ | 480 nits | 254.50*162.50*4.87 | 222.72*125.28 | Capacitive Touch Display
10.1” | KD101FHFID030-01 | 1200x1920 | HX8279D | Free V.A | MIPI | No TP | -10℃~50℃ | ★ | 380 nits | 143.00*228.60*2.60 | 135.36*216.58
10.1” | KD101FHFID030-01-C014A | 1200x1920 | HX8279D | Free V.A | MIPI | CTP | -10℃~50℃ | ★★ | 350 nits | 159.00*244.60*4.81 | 135.36*216.58 | Capacitive Touch Display
10.1” | KD101FHFID030-C036A-SP005A-TYPEC | 1200x1920 | TBD | Free V.A | Type C | CTP | -10℃~50℃ | ★★ | 280 nits | 174.37*255.12*15.90 | 135.36*216.58 | Capacitive Touch Display,Type-C TFT
10.1” | KD101FHFID030-C014A-SP005A-TYPEC | 1200x1920 | TBD | Free V.A | Type C | CTP | -10℃~50℃ | ★★ | 220 nits | 159.00*244.60*15.90 | 135.36*216.58 | Capacitive Touch Display,Type-C TFT
10.1” | KD101WXFID027-C012B-SP001A-HDMI | 800x1280 | TBD | Free V.A | HDMI | CTP | -20℃~60℃ | ★★ | 350 nits | 159.00*244.60*19.76 | 135.36*216.58 | Capacitive Touch Display,HDMI TFT
10.1” | KD101FHFID030-C014A-SP001A-HDMI | 1200x1920 | TBD | Free V.A | HDMI | CTP | -10℃~50℃ | ★ | 220 nits | 159.00*244.60*19.40 | 135.36*216.58 | Capacitive Touch Display,HDMI TFT
10.1” | KD101WXFLD021 | 1280x800 | EK79202D | Free V.A | LVDS | No TP | -30℃~85℃ | ★ | 450 nits | 229.06*148.70*2.56 | 216.96*135.60 | Wide Temp TFT
10.1” | KD101WXFLD021-01-C009B | 1280x800 | EK79202D_A | Free V.A | LVDS | CTP | -30℃~85℃ | ★★ | 590 nits | 244.45*173.88*4.76 | 216.96*135.60 | Capacitive Touch Display,Wide Temp TFT
10.1” | KD101WXFLD021-C009B | 1280x800 | EK79202D_A | Free V.A | LVDS | CTP | -20℃~70℃ | ★ | 400 nits | 244.45*173.88*4.76 | 216.96*135.60 | Capacitive Touch Display
10.1” | KD101WXFLD021-C026A | 1280x800 | EK79202D_A | Free V.A | LVDS | CTP | -30℃~85℃ | ★ | 400 nits | 244.45*180.45*4.26 | 216.96*135.60 | Capacitive Touch Display,Wide Temp TFT
10.1” | KD101WXFID045 | 1280x800 | EK79202DA | Free V.A | MIPI | No TP | -30℃~85℃ | ★ | 550 nits | 229.06*148.70*2.56 | 216.96*135.60 | Wide Temp TFT
10.1” | KD101WXFID045-C009B | 1280x800 | EK79202D | Free V.A | MIPI | CTP | -30℃~85℃ | ★★ | 500 nits | 244.45*173.88*4.76 | 216.96*135.60 | Capacitive Touch Display,Wide Temp TFT
10.1” | KD101HDFLA020 | 1280x800 | EK79202B1 | Free V.A | LVDS | No TP | -20℃~70℃ | ★ | 1000 nits | 232.70*155.55*5.00 | 216.96*135.60 | High-brightness TFT
10.1” | KD101WXFLD047-01-C001B | 1280x800 | TBD | Free V.A | LVDS | CTP | -20℃~70℃ | ★★ | 750 nits | 229.06*148.70*4.71 | 216.96*135.60 | Capacitive Touch Display
10.1” | KD101WSFID033-C040A-SP001A-HDMI | 1024x600 | EK73217& EK79007 | Free V.A | HDMI | CTP | -20℃~70℃ | ★★ | 550 nits | 254.50*162.50*19.76 | 222.72*125.28 | Capacitive Touch Display,HDMI TFT
10.1” | KD101HDFLD020-01-C045C-SP009A-HDMI | 1280x800 | TBD | Free V.A | HDMI | CTP | -10℃~60℃ | ★★ | 900 nits | 232.70*155.56*24.50 | 216.96*135.60 | Capacitive Touch Display,High-brightness TFT,HDMI TFT
10.1” | KD101WXFLD051-01-CTP-Monitor | 1280x800 | TBD | Free V.A | HDMI/VGA | CTP | 0℃~40℃ | ★★ | 700 nits | 255.26*173.90*41.80 | 217.96*136.60 | Capacitive Touch Display,Display Monitor
10.1” | KD101HDFLD053-C064A-Monitor | 1280x800 | TBD | Free V.A | HDMI/VGA | CTP | 0℃~50℃ | ★★ | 300 nits | 293.00*194.00*62.00 | 216.96*135.60 | Capacitive Touch Display,Display Monitor
10.1” | KD101WXFLD051-CTP-Monitor | 1280x800 | TBD | Free V.A | HDMI/VGA | CTP | 0℃~40℃ | ★★ | 350 nits | 255.26*173.90*41.80 | 217.96*136.60 | Capacitive Touch Display,Display Monitor
10.1” | KD101WSFLD028-C040A-Monitor | 1024x600 | TBD | Free V.A | HDMI | CTP | 0℃~50℃ | ★★ | 320 nits | 258.10*166.10*43.23 | 222.72*125.28 | Capacitive Touch Display,Display Monitor
10.1” | KD101WSFPD036-C040A-RS232 | 1024x600 | EK73215&EK79001 | Free V.A | RS232 | CTP | -20℃~70℃ | ★★★ | 550 nits | 254.50*162.50*19.78 | 222.72*125.28 | Capacitive Touch Display,UART TFT
10.1” | KD101WSFPD036-C040A-RS485 | 1024x600 | EK73215&EK79001 | Free V.A | RS485 | CTP | -20℃~70℃ | ★★★ | 550 nits | 254.50*162.50*19.78 | 222.72*125.28 | Capacitive Touch Display,UART TFT
10.1” | KD101WSFPD036-C040A-TTL | 1024x600 | EK73215&EK79001 | Free V.A | TTL | CTP | -20℃~70℃ | ★★★ | 550 nits | 254.50*162.50*19.78 | 222.72*125.28 | Capacitive Touch Display,UART TFT
10.1” | KD101HDFLD054 | 1280x800 | EK79202D | Free V.A | LVDS | No TP | -30℃~85℃ | ★★★ | 1000 nits | 228.60*149.10*4.38 | 216.96*135.60 | Wide Temp TFT,High-brightness TFT
10.1” | KD101WSFLD028A-C040A | 1024x600 | EK73215&EK79001 | Free V.A | LVDS | CTP | -20℃~70℃ | ★★★ | 550 nits | 254.50*162.50*4.87 | 222.72*125.28 | Capacitive Touch Display
10.1” | KD101WSFID033A-C040A | 1024x600 | EK73217&EK79007 | Free V.A | MIPI | CTP | -20℃~70℃ | ★★★ | 480 nits | 254.50*162.50*4.87 | 222.72*125.28 | Capacitive Touch Display
10.1” | KD101WSFID033A | 1024x600 | EK73217&EK79007 | Free V.A | MIPI | No TP | -20℃~70℃ | ★★★ | 550 nits | 235.10*143.20*2.80 | 222.72*125.28
10.1” | KD101WSFPD036A | 1024x600 | EK73215&EK79001 | Free V.A | RGB | No TP | -20℃~70℃ | ★★★ | 550 nits | 235.10*143.20*2.80 | 222.72*125.28
10.1” | KD101WSFPD036A-C040A | 1024x600 | EK73215&EK79001 | Free V.A | RGB | CTP | -20℃~70℃ | ★★★ | 480 nits | 254.50*162.50*4.87 | 222.72*125.28 | Capacitive Touch Display
10.1” | KD101UXFLD024D | 1920x1200 | HX8290-B | Free V.A | LVDS | No TP | -20℃~70℃ | ★ | 1300 nits | 229.46*149.10*7.65 | 216.81*135.50 | High-brightness TFT
10.1” | KD101HDFLA060-CTP-Monitor | 800x1280 | TBD | Free V.A | HDMI | CTP | -10℃~60℃ | ★★★ | 500 nits | 259.96*177.96*29.40 | 216.96*135.60 | Capacitive Touch Display,Display Monitor
10.1” | KD101WXFLD021-02-C045C-SP007A-HDMI | 1280x800 | EK79202D_A | Free V.A | HDMI | CTP | -20℃~70℃ | ★★ | 700 nits | 229.06*148.70*22.84 | 216.96*135.60 | Capacitive Touch Display,High-brightness TFT,HDMI TFT
10.3” | KD103WUFLD001 | 1920x720 | TBD | Free V.A | LVDS | No TP | -30℃~85℃ | ★★ | 1100 nits | 258.60*107.00*6.37 | 243.65*91.37 | Wide Temp TFT,High-brightness TFT,Bartype TFT
10.4” | KD104C-1 | 800x600 | TBD | V.A 6H | RGB | No TP | -10℃~50℃ | ★ | 250 nits | 228.40*175.40*5.90 | 211.20*158.40
10.4” | KD104C-1-C002A | 800x600 | TBD | V.A 6H | RGB | CTP | -10℃~50℃ | ★ | 200 nits | 228.40*175.40*8.28 | 211.20*158.40 | Capacitive Touch Display
10.4” | KD104C-1-CTP-001 | 800x600 | TBD | V.A 6H | RGB | CTP | -10℃~50℃ | ★ | 250 nits | 248.40*195.40*8.23 | 211.20*158.40 | Capacitive Touch Display
10.4” | KD104WSTPA003 | 1024x100 | HX8282，HX8678 | V.A 12H | RGB | No TP | -20℃~70℃ | ★★ | 1000 nits | 288.92*41.50*6.89 | 264.19*25.80 | High-brightness TFT,Bartype TFT
10.4” | KD104WSTPA-001 | 1024x100 | HX8282-A*1, HX8678-C*1 | V.A 12H | RGB | No TP | 0℃~50℃ | ★ | 450 nits | 288.92*41.50*7.12 | 264.19*25.80 | Bartype TFT
10.4” | KD104HDFLD006-HDMI | 1024x768 | TBD | Free V.A | HDMI | No TP | -10℃~60℃ | ★★ | 680 nits | 236.00*174.34*18.95 | 211.20*158.40 | HDMI TFT
10.4” | KD104WVTLA009-CTP-Monitor | 1024x768 | TBD | Free V.A | HDMI/VGA | CTP | 0℃~50℃ | ★★ | 750 nits | 261.60*208.80*43.00 | 213.20*160.40 | Capacitive Touch Display,Display Monitor
10.4” | KD104XGFLA011 | 1024x768 | TBD | Free V.A | LVDS | No TP | -30℃~80℃ | ★★ | 1500 nits | 238.60*175.80*9.20 | 210.43*157.82 | Wide Temp TFT,High-brightness TFT
10.4” | KD104WVTLA008 | 1024x768 | TBD | Free V.A | LVDS | No TP | -30℃~80℃ | ★★ | 900 nits | 228.40*175.40*5.90 | 210.43*157.82 | Wide Temp TFT,High-brightness TFT
10.4” | KD104HDFLA0018-C009A-Monitor | 1024x768 | TBD | Free V.A | HDMI/VGA | CTP | 0℃~60℃ | ★★ | 350 nits | 283.00*225.20*64.00 | 211.20*158.48 | Capacitive Touch Display,Display Monitor
10.4” | KD104XGFLD022 | 1024x768 | JD9168S | Free V.A | LVDS | No TP | -30℃~85℃ | ★★★ | 1200 nits | 225.90*174.40*5.55 | 211.20*158.40 | Wide Temp TFT,High-brightness TFT
10.4” | KD104XGFLA011-C009A | 1024x768 | TBD | Free V.A | LVDS | CTP | -30℃~80℃ | ★★★ | 1300 nits | 266.13*221.29*12.54 | 210.43*157.82 | Capacitive Touch Display,Wide Temp TFT,High-brightness TFT
10.4” | KD104XGFLA022-01 | 1024x768 | JD9168S | Free V.A | LVDS | No TP | -30℃~85℃ | ★★★ | 1050 nits | 225.80*174.35*5.92 | 211.20*158.40 | Wide Temp TFT,High-brightness TFT
11.2“ | KD112WQOEN001 | 2560x1536 | RM692H0 | Free V.A | MIPI | CTP | -20℃~70℃ | ★★ | 450 nits | 249.22*154.08*0.96 | 244.22*146.53 | Capacitive Touch Display,AMOLED Display,LTPS Display
11.6” | KD116WSFEA002 | 1920x1080 | TBD | Free V.A | eDP | No TP | -20℃~70℃ | ★★ | 1100 nits | 268.00*158.00*4.87 | 256.32*144.18 | High-brightness TFT
11.6” | KD116FHFEA001-C001A | 1920x1080 | TBD | Free V.A | eDP | CTP | -20℃~70℃ | ★★ | 800 nits | 291.52*179.38*8.59 | 256.32*144.18 | Capacitive Touch Display,High-brightness TFT
11.6” | KD116WSFEA003-CTP-Monitor | 1920x1080 | TBD | Free V.A | VGA/HDMI/DP | CTP | 0℃~50℃ | ★★ | 1000 nits | 298.22*186.10*44.00 | 257.32*145.18 | Capacitive Touch Display,High-brightness TFT,Display Monitor
11.6” | KD116UHFED004 | 3840x2160 | TBD | Free V.A | eDP | No TP | -15℃~60℃ | ★★ | 550 nits | 265.90*158.20*3.00 | 256.90*144.50
11.6” | KD116WSFEA002-SP001A-HDMI | 1920x1080 | TBD | Free V.A | HDMI | No TP | -10℃~60℃ | ★★ | 800 nits | 268.00*158.00*21.56 | 256.32*144.18 | High-brightness TFT,HDMI TFT
11.6” | KD116WSFEA002-C002A-SP001A-HDMI | 1920x1080 | TBD | Free V.A | HDMI | CTP | -10℃~60℃ | ★★ | 750 nits | 291.52*179.38*24.28 | 256.32*144.18 | Capacitive Touch Display,HDMI TFT
12.1” | KD121HDFPA001 | 1024x768 | TBD | Free V.A | LVDS | No TP | -30℃~85℃ | ★★ | 600 nits | 260.50*204.00*8.80 | 245.76*184.32 | Wide Temp TFT
12.1” | KD121HDFPA001-C001B | 1024x768 | TBD | Free V.A | LVDS | CTP | -30℃~85℃ | ★★ | 600 nits | 281.80*220.70*11.20 | 245.76*184.32 | Capacitive Touch Display,Wide Temp TFT
12.1” | KD121HDFLA007 | 1280x800 | TBD | Free V.A | LVDS | No TP | -20℃~70℃ | ★★ | 1000 nits | 278.00*184.00*10.00 | 261.12*163.20 | High-brightness TFT
12.1” | KD121HDFLA011 | 1280x800 | HX8245-J+HX8695-E | Free V.A | LVDS | No TP | -30℃~80℃ | ★★ | 400 nits | 278.00*184.00*9.20 | 261.12*163.20 | Wide Temp TFT
12.1” | KD121HDFLA011-SP001A-HDMI | 1280x800 | TBD | Free V.A | HDMI | No TP | -10℃~60℃ | ★★ | 350 nits | 278.00*184.00*15.60 | 261.12*163.20 | HDMI TFT
12.1” | KD121HDFLA009 | 1280x800 | TBD | Free V.A | LVDS | No TP | -30℃~85℃ | ★★ | 1300 nits | 283.00*185.10*9.40 | 261.12*163.20 | Wide Temp TFT,High-brightness TFT
12.1” | KD121HDFLA013 | 1024x768 | TBD | Free V.A | LVDS | No TP | -20℃~70℃ | ★★ | 800 nits | 260.50*204.00*8.60 | 245.76*184.32 | High-brightness TFT
12.1” | KD121HDFLA014 | 1024x768 | TBD | Free V.A | LVDS | No TP | -30℃~85℃ | ★★ | 800 nits | 260.50*204.00*8.60 | 245.76*184.32 | Wide Temp TFT,High-brightness TFT
12.1” | KD121HDFLA015-CTP-Monitor | 1024x768 | TBD | Free V.A | VGA/HDMI/DP | CTP | 0℃~50℃ | ★★ | 850 nits | 294.50*233.00*44.00 | 247.00*185.50 | Capacitive Touch Display,High-brightness TFT,Display Monitor
12.1” | KD121HDFLA013-C007A | 1024x768 | TBD | Free V.A | LVDS | CTP | -20℃~70℃ | ★★ | 700 nits | 290.00*228.50*10.90 | 245.76*184.32 | Capacitive Touch Display
12.1” | KD121HDFLA013-C007A-SP001A-HDMI | 1024x768 | TBD | Free V.A | HDMI | CTP | -20℃~70℃ | ★★ | 750 nits | 290.00*228.50*31.94 | 245.76*184.32 | Capacitive Touch Display,HDMI TFT
12.2” | KD122WXFLA001 | 1280x800 | HX8245 | Free V.A | LVDS | No TP | -20℃~70℃ | ★★ | 400 nits | 278.00*184.00*6.76 | 262.66*164.16
12.3” | KD123WUFLA003 | 1920x720 | TBD | Free V.A | LVDS | No TP | -30℃~85℃ | ★ | 850 nits | 308.10*130.00*15.10 | 292.03*109.51 | Wide Temp TFT,High-brightness TFT,Bartype TFT
12.3” | KD123WUFLD005 | 1920x720 | TBD | Free V.A | LVDS | No TP | -30℃~85℃ | ★ | 850 nits | 302.63*123.61*6.55 | 292.03*109.51 | Wide Temp TFT,High-brightness TFT,Bartype TFT
12.3” | KD123WUFLD006 | 1920x720 | TBD | Free V.A | LVDS | No TP | -30℃~85℃ | ★ | 850 nits | 302.10*125.50*6.35 | 292.03*109.51 | Wide Temp TFT,High-brightness TFT,Bartype TFT
12.3” | KD123WUFLA002 | 1920x720 | HX8255A*4, HX8695H*1 | Free V.A | LVDS | No TP | -30℃~85℃ | ★ | 700 nits | 312.90*132.20*13.20 | 292.03*109.51 | Wide Temp TFT,Bartype TFT
12.3” | KD123WUFLD009 | 1920x720 | TBD | Free V.A | LVDS | No TP | -30℃~85℃ | ★★★ | 700 nits | 302.59*123.57*10.00 | 292.03*109.51 | Wide Temp TFT
12.8” | KD128FHFLD001 | 1920x1080 | TBD | Free V.A | LVDS | No TP | -30℃~85℃ | ★★ | 700 nits | 294.40*175.01*6.50 | 283.39*159.41 | Wide Temp TFT
12.8” | KD128FHFLD001-01 | 1920x1080 | TBD | Free V.A | LVDS | No TP | -30℃~85℃ | ★★ | 1000 nits | 294.40*175.00*5.00 | 283.39*159.41 | Wide Temp TFT,High-brightness TFT
12.8” | KD128FHFLA002 | 1920x1080 | TBD | Free V.A | LVDS | No TP | -40℃~85℃ | ★★ | 800 nits | 321.46*181.08*13.29 | 283.39*159.41 | Wide Temp TFT,High-brightness TFT
12.8” | KD128FHFLD003-CTP-Monitor | 1920x1080 | TBD | Free V.A | HDMI/VGA | CTP | 0℃~40℃ | ★★ | 650 nits | 325.09*201.11*44.00 | 284.59*160.61 | Display Monitor
12.8” | KD128FHFLD001-01-SP001A-HDMI | 1920x1080 | TBD | Free V.A | HDMI | No TP | -30℃~85℃ | ★★ | 650 nits | 294.40*175.00*26.20 | 283.39*159.41 | Wide Temp TFT,HDMI TFT
12.8” | KD128OLED004 | 1728x1888 | HX8160-G01 | Free V.A | LVDS | No TP | -40℃~85℃ | ★★★ | 600 nits | 224.96*248.22*5.80 | 218.76*239.02 | AMOLED Display
12.8” | KD128FHFLD001-01-C002A-SP001A-HDMI | 1920x1080 | TBD | Free V.A | HDMI | CTP | -30℃~85℃ | ★★ | 550 nits | 320.59*196.61*29.45 | 283.39*159.41 | Capacitive Touch Display,Wide Temp TFT,HDMI TFT
13.3” | KD133FHFED012 | 1920x1080 | TBD | Free V.A | eDP | No TP | 0℃~50℃ | ★★ | 1250 nits | 298.76*177.04*3.80 | 293.76*165.24 | High-brightness TFT
13.3” | KD133FHFED012-C008A | 1920x1080 | TBD | Free V.A | eDP | CTP | 0℃~50℃ | ★★ | 750 nits | 325.20*199.80*4.90 | 293.76*165.24 | Capacitive Touch Display
13.3” | KD133FHFLA013 | 1920x1080 | TBD | Free V.A | LVDS | No TP | -20℃~70℃ | ★★ | 800 nits | 309.70*184.10*9.60 | 293.47*165.08 | High-brightness TFT
13.3” | KD133FHFLA013-C009A | 1920x1080 | TBD | Free V.A | LVDS | CTP | -20℃~70℃ | ★★ | 800 nits | 325.20*199.80*9.65 | 293.47*165.08 | Capacitive Touch Display,High-brightness TFT
13.3” | KD133QHFSN014 | 960x680 | SSD1677 | Free V.A | SPI | No TP | 0℃~40℃ | ★★★ | 0 nit | 286.32*212.26*1.20 | 275.52*195.16 | E-Paper Display
13.3” | KD133FHFLA013-C009A-CP001A-HDMI | 1920x1080 | TBD | Free V.A | HDMI | CTP | -20℃~70℃ | ★★★ | 900 nits | 325.20*199.80*22.55 | 293.47*165.08 | Capacitive Touch Display,High-brightness TFT,HDMI TFT
13.3” | KD133FHFLA013-CP001A-HDMI | 1920x1080 | TBD | Free V.A | HDMI | No TP | -20℃~70℃ | ★★★ | 950 nits | 309.70*184.10*19.35 | 293.47*165.08 | High-brightness TFT,HDMI TFT
13.3” | KD133FHFLA013-Monitor | 1920x1080 | TBD | Free V.A | HDMI/VGA | No TP | 0℃~50℃ | ★★ | 300 nits | 325.00*205.00*35.00 | 296.00*164.00 | Display Monitor
13.3” | KD133FHFLA015-C010A-Monitor | 1920x1080 | TBD | Free V.A | HDMI/VGA | CTP | 0℃~60℃ | ★★★ | 250 nits | 332.40*206.40*56.80 | 293.76*165.24 | Capacitive Touch Display,Display Monitor
13.5” | KD135HDFLA001 | 1280x235 | TBD | Free V.A | LVDS | No TP | 0℃~50℃ | ★★★ | 1000 nits | 360.00*83.00*15.90 | 337.92*62.04 | High-brightness TFT,Bartype TFT
13.5” | KD135HDFLA001-C001A | 1280x235 | TBD | Free V.A | LVDS | CTP | 0℃~50℃ | ★★★ | 800 nits | 380.00*106.00*18.95 | 337.92*62.04 | High-brightness TFT,Bartype TFT
13.9” | KD139HDFLD001 | 1280x400 | HX8249/HX8678 | Free V.A | LVDS | No TP | 0℃~50℃ | ★★★ | 1400 nits | 358.50*135.00*13.30 | 337.92*105.14 | High-brightness TFT,Bartype TFT
14.0” | KD140C-1 | 1600x900 | TBD | V.A 6H | eDP | No TP | 0℃~50℃ | ★ | 250 nits | 320.40*205.10*3.00 | 309.60*174.15
14.0” | KD140FHFLD003 | 1920x1080 | TBD | Free V.A | eDP | No TP | -20℃~70℃ | ★ | 800 nits | 317.52*186.73*4.80 | 308.16*173.34 | High-brightness TFT
14.0” | KD140FHFLD003-SP001A-HDMI | 1920x1080 | TBD | Free V.A | HDMI | No TP | -10℃~60℃ | ★★ | 650 nits | 317.52*186.73*27.77 | 308.16*173.34 | HDMI TFT
14.5” | KD145FHFLD002-Lens | 2560x720 | TBD | Free V.A | LVDS | CTP | -20℃~70℃ | ★★★ | 750 nits | 363.50*133.50*8.00 | 355.50*100.00 | Capacitive Touch Display,Bartype TFT
14.5” | KD145FHFLD002 | 2560x720 | TBD | Free V.A | LVDS | No TP | -20℃~70℃ | ★★★ | 800 nits | 363.50*113.50*6.00 | 355.50*100.00 | High-brightness TFT,Bartype TFT,LTPS Display
14.5” | KD145FHFLD002-SP001A-HDMI | 2560x720 | TBD | Free V.A | HDMI | No TP | -20℃~70℃ | ★★ | 700 nits | 363.50*113.50*22.38 | 355.50*100.00 | Bartype TFT,HDMI TFT
14.5” | KD145OLEDN003-C003A | 3000x1876 | HX5318 | Free V.A | MIPI | CTP | -20℃~70℃ | ★★★ | 400 nits | 316.56*201.06*1.62 | 312.30*192.29 | Capacitive Touch Display,AMOLED Display
15.0” | KD150XGFLD002-C001A-SP001A-HDMI | 1024x768 | TBD | Free V.A | HDMI | CTP | -20℃~70℃ | ★★ | 400 nits | 385.50*312.50*30.92 | 304.10*228.10 | Capacitive Touch Display,HDMI TFT
15.0” | KD150HDFLA007 | 1280x242 | TBD | Free V.A | LVDS | No TP | 0℃~50℃ | ★★★ | 1200 nits | 403.30*98.10*11.00 | 374.78*70.86 | High-brightness TFT,Bartype TFT
15.0” | KD150HDFLA007-C006B | 1280x242 | TBD | Free V.A | LVDS | CTP | 0℃~50℃ | ★★★ | 950 nits | 423.30*118.10*14.20 | 374.78*71.10 | Capacitive Touch Display,High-brightness TFT,Bartype TFT
15.0” | KD150XGFLA009 | 1024x768 | TBD | V.A 12H | LVDS | No TP | -20℃~70℃ | ★★★ | 300 nits | 326.50*253.50*10.00 | 304.13*228.10
15.0” | KD150HDFLA008 | 1280x242 | TBD | Free V.A | LVDS | No TP | 0℃~50℃ | ★★★ | 1000 nits | 403.30*98.10*14.00 | 374.79*70.86 | High-brightness TFT,Bartype TFT
15.1” | KD151WQOEN001 | 2560x1600 | RM98121 | Free V.A | eDP | No TP | -40℃~85℃ | ★★★ | 800 nits | 328.90*210.46*1.30 | 324.10*202.56 | AMOLED Display,Wide Temp TFT,High-brightness TFT,LTPS Display
15.1” | KD151WQOEN001-SP001A-HDMI | 2560x1600 | TBD | Free V.A | HDMI | No TP | -40℃~85℃ | ★★★ | 800 nits | 328.90*210.46*5.80 | 324.10*202.56 | AMOLED Display,Wide Temp TFT,HDMI TFT,LTPS Display
15.6” | KD156FM-1 | 1920x1080 | TBD | Free V.A | eDP | No TP | 0℃~50℃ | ★★ | 220 nits | 359.50*223.80*3.20 | 344.16*193.59
15.6” | KD156FM-1-01-C003A | 1920x1080 | TBD | Free V.A | eDP | CTP | 0℃~50℃ | ★★★ | 220 nits | 425.76*275.19*6.90 | 344.16*193.59 | Capacitive Touch Display
15.6” | KD156FHFEA005 | 1920x1080 | TBD | Free V.A | eDP | No TP | 0℃~50℃ | ★★ | 450 nits | 350.72*216.40*2.94 | 344.16*193.59
15.6” | KD156FHFLA007 | 1920x1080 | TBD | Free V.A | LVDS | No TP | 0℃~50℃ | ★★ | 310 nits | 351.86*206.33*6.50 | 344.16*193.59
15.6” | KD156FHFLA007-C004A | 1920x1080 | TBD | Free V.A | LVDS | CTP | 0℃~50℃ | ★★★ | 280 nits | 373.58*228.33*11.05 | 344.16*193.59 | Capacitive Touch Display
15.6” | KD156FHFLD010 | 1920x1080 | TBD | Free V.A | LVDS | No TP | 0℃~50℃ | ★★ | 450 nits | 350.92*206.30*3.00 | 344.16*193.59
15.6” | KD156FHFLA011 | 1920x1080 | TBD | Free V.A | LVDS | No TP | 0℃~50℃ | ★★ | 1000 nits | 360.00*212.30*5.70 | 344.16*193.59 | High-brightness TFT
15.6” | KD156FHFLA012 | 1920x1080 | TBD | Free V.A | LVDS | No TP | -30℃~85℃ | ★★ | 1300 nits | 363.80*215.90*9.30 | 344.16*193.59 | Wide Temp TFT,High-brightness TFT
15.6” | KD156WSFED019 | 1920x1080 | TBD | Free V.A | eDP | No TP | 0℃~50℃ | ★★ | 350 nits | 350.66*205.78*4.98 | 344.16*193.59
15.6” | KD156FHFLA014 | 1920x1080 | TBD | Free V.A | LVDS | No TP | -20℃~80℃ | ★★ | 700 nits | 363.80*215.90*12.60 | 344.16*193.59
15.6” | KD156WSFED020 | 1920x1080 | TBD | Free V.A | eDP | No TP | 0℃~50℃ | ★★ | 350 nits | 350.76*204.96*4.80 | 344.16*193.59
15.6” | KD156WSFEA016-01-CTP-Monitor | 1920x1080 | TBD | Free V.A | HDMI | CTP | 0℃~50℃ | ★★ | 300 nits | 398.00*248.00*46.50 | 343.54*192.83 | Capacitive Touch Display,Display Monitor
15.6” | KD156FHFED015 | 1920x1080 | TBD | Free V.A | eDP | No TP | 0℃~50℃ | ★★ | 500 nits | 350.72*216.40*2.90 | 344.16*193.59
15.6” | KD156FHFED015-C010A | 1920x1080 | TBD | Free V.A | eDP | CTP | 0℃~50℃ | ★★ | 400 nits | 385.70*235.70*5.20 | 344.16*193.59 | Capacitive Touch Display
15.6” | KD156UHOEN018 | 3840x2160 | RM98110 | Free V.A | eDP | No TP | -20℃~70℃ | ★★★ | 400 nits | 348.48*201.62*1.05 | 344.22*193.62 | AMOLED Display,LTPS Display
15.6” | KD156FHFLA021-C011A-Monitor | 1920x1080 | TBD | Free V.A | HDMI/VGA | CTP | 0℃~60℃ | ★★★ | 250 nits | 376.40*236.40*43.20 | 344.16*193.59 | Capacitive Touch Display,Display Monitor
15.6” | KD156FHFED024-CTP | 1920x1080 | TBD | Free V.A | HDMI | CTP | -10℃~60℃ | ★★★ | 300 nits | 388.55*240.98*41.00 | 344.16*193.59 | Capacitive Touch Display,Display Monitor
16.7” | KD167FHFLA001 | 1920x540 | TBD | Free V.A | LVDS | No TP | -20℃~70℃ | ★★★ | 1200 nits | 439.00*144.00*14.00 | 408.96*115.02 | High-brightness TFT,Bartype TFT
17.0” | KD170SXFLA001 | 1280x1024 | TBD | Free V.A | LVDS | No TP | -20℃~70℃ | ★★ | 500 nits | 358.50*296.50*10.30 | 337.92*270.34
17.0” | KD170SXFLA002 | 1280x1024 | TBD | Free V.A | LVDS | No TP | 0℃~50℃ | ★★ | 900 nits | 358.50*296.50*10.30 | 337.92*270.34 | High-brightness TFT
17.0” | KD170SXTLA003 | 1280x1024 | TBD | V.A 6H | LVDS | No TP | -30℃~85℃ | ★★ | 1400 nits | 358.50*296.50*10.50 | 337.92*270.34 | Wide Temp TFT,High-brightness TFT
17.0” | KD170UVFLA004 | 1280x960 | TBD | Free V.A | LVDS | No TP | 0℃~50℃ | ★★ | 240 nits | 359.00*284.70*8.60 | 345.41*259.06
18.5” | KD185FHFLA003 | 1920x1080 | TBD | Free V.A | LVDS | No TP | -30℃~80℃ | ★★ | 350 nits | 430.40*254.60*12.00 | 408.96*230.04 | Wide Temp TFT
18.5” | KD185FHFLA004 | 1920x1080 | TBD | Free V.A | LVDS | No TP | 0℃~50℃ | ★★ | 800 nits | 430.37*254.60*11.50 | 408.96*230.04 | High-brightness TFT
18.5” | KD185FHFLA005 | 1920x1080 | TBD | Free V.A | LVDS | No TP | -30℃~80℃ | ★★ | 1000 nits | 430.40*254.60*12.00 | 408.96*230.04 | Wide Temp TFT,High-brightness TFT
18.5” | KD185FHFLA010 | 1920x1080 | TBD | Free V.A | LVDS | No TP | -30℃~80℃ | ★★ | 1500 nits | 430.37*254.60*11.50 | 408.96*230.04 | Wide Temp TFT,High-brightness TFT
19.0” | KD190SGFLA003 | 1280x1024 | TBD | Free V.A | LVDS | No TP | 0℃~50℃ | ★★ | 240 nits | 396.00*324.00*10.90 | 376.32*301.06
19.0” | KD190SXTLA004 | 1280x1024 | TBD | Free V.A | LVDS | No TP | -30℃~85℃ | ★★ | 450 nits | 396.00*324.00*12.88 | 376.32*301.06 | Wide Temp TFT
19.0” | KD190SGFLA005 | 1280x1024 | TBD | Free V.A | LVDS | No TP | -20℃~70℃ | ★★ | 900 nits | 395.60*323.80*15.00 | 376.32*301.06 | High-brightness TFT
19.0” | KD190SGFLA005-C002A-SP001A-HDMI | 1280x1024 | TBD | Free V.A | HDMI | CTP | -10℃~60℃ | ★★ | 720 nits | 423.00*347.70*37.00 | 376.32*301.06 | HDMI TFT
19.0” | KD190SGFLA005-C002A | 1280x1024 | TBD | Free V.A | LVDS | CTP | -20℃~70℃ | ★★ | 750 nits | 423.00*347.70*19.00 | 376.32*301.06 | Capacitive Touch Display
19.0” | KD190SXFLA007-01-CTP-Monitor | 1280x1024 | TBD | Free V.A | HDMI/VGA | CTP | 0℃~50℃ | ★★ | 710 nits | 429.60*357.00*43.00 | 376.30*301.10 | Capacitive Touch Display,Display Monitor
19.0” | KD190SXFLA007-CTP-Monitor | 1280x1024 | TBD | Free V.A | HDMI/VGA | CTP | 0℃~50℃ | ★★ | 270 nits | 429.60*357.00*43.00 | 376.30*301.10 | Capacitive Touch Display,Display Monitor
21.0” | KD208FHFLA001 | 1920x184 | TBD | Free V.A | LVDS | No TP | 0℃~50℃ | ★★ | 500 nits | 592.00*75.00*12.30 | 527.04*50.60 | Bartype TFT
21.5” | KD215FHFLA004 | 1920x1080 | TBD | Free V.A | LVDS | No TP | -20℃~70℃ | ★★ | 350 nits | 495.60*292.20*10.70 | 476.64*268.11
21.5” | KD215FHFLD006 | 1920x1080 | TBD | Free V.A | LVDS | No TP | 0℃~50℃ | ★★ | 500 nits | 487.86*276.25*12.89 | 478.66*260.28
21.5” | KD215FHFLD007 | 1920x1080 | TBD | Free V.A | LVDS | No TP | 0℃~50℃ | ★★ | 1200 nits | 495.60*292.20*10.57 | 476.06*267.79 | High-brightness TFT
21.5” | KD215WSFVA009F-Monitor | 1920x1080 | TBD | Free V.A | HDMI/DP | No TP | 0℃~50℃ | ★ | 510 nits | 523.64*315.11*59.30 | 475.64*267.11 | Display Monitor
21.5” | KD215WSFVA009E-Monitor | 1920x1080 | TBD | Free V.A | HDMI/DP | No TP | 0℃~50℃ | ★ | 500 nits | 523.64*315.11*59.30 | 475.64*267.11 | Display Monitor
21.5” | KD215WSFVA017-Monitor | 1920x1080 | TBD | Free V.A | HDMI/VGA | No TP | 0℃~45℃ | ★ | 550 nits | 493.26*284.13*35.59 | 478.67*260.28 | Display Monitor
21.5” | KD215WSFVA018-Monitor | 1920x1080 | TBD | Free V.A | HDMI/VGA | No TP | 0℃~45℃ | ★ | 710 nits | 493.26*284.13*35.59 | 478.67*260.28 | Display Monitor
21.5” | KD215WSFVA011-CTP-Monitor | 1920x1080 | TBD | Free V.A | HDMI/VGA | CTP | 0℃~50℃ | ★ | 400 nits | 510.00*306.60*56.20 | 475.64*268.11 | Capacitive Touch Display,Display Monitor
21.5” | KD215WSFLA012 | 1920x1080 | TBD | Free V.A | LVDS | No TP | 0℃~50℃ | ★★ | 500 nits | 495.60*292.20*10.62 | 476.05*267.79 | High-brightness TFT
21.5” | KD215WSFLA013 | 1920x1080 | TBD | Free V.A | LVDS | No TP | 0℃~50℃ | ★★ | 700 nits | 484.56*284.49*12.50 | 476.05*267.79
23.0” | KD230FHFLA001 | 1920x1080 | TBD | Free V.A | LVDS | No TP | 0℃~50℃ | ★★ | 200 nits | 533.20*312.00*10.50 | 509.18*286.42
23.6” | KD236FHFLA001 | 1920x1080 | TBD | Free V.A | LVDS | No TP | 0℃~50℃ | ★★ | 1000 nits | 544.80*320.50*18.70 | 521.28*293.22 | High-brightness TFT
23.6” | KD236WSFLD002-CTP-Monitor | 1920x1080 | TBD | Free V.A | HDMI | CTP | 0℃~50℃ | ★ | 180 nits | 559.00*335.00*56.20 | 521.47*293.10 | Capacitive Touch Display,Display Monitor
23.6” | KD236WSFLD002-Monitor | 1920x1080 | TBD | Free V.A | HDMI | No TP | 0℃~50℃ | ★ | 180 nits | 559.00*335.00*56.20 | 521.47*293.10 | Display Monitor
23.8” | KD238FHFLA005 | 1920x1080 | TBD | Free V.A | LVDS | No TP | 0℃~50℃ | ★★ | 1500 nits | 544.80*320.50*11.50 | 527.04*296.46 | High-brightness TFT
27.0” | KD270FHFLA002 | 1920x1080 | TBD | Free V.A | LVDS | No TP | 0℃~50℃ | ★★ | 800 nits | 630.00*368.20*13.00 | 597.89*336.31 | High-brightness TFT
27.0” | KD270UDOEN003 | 3840x2160 | TBD | Free V.A | eDP | No TP | -20℃~70℃ | ★★★ | 400 nits | 607.66*348.18*1.24 | 597.66*336.18 | AMOLED Display,LTPS Display
27.0” | KD270WSFLA004-Monitor | 1920x1080 | TBD | Free V.A | HDMI/VGA | No TP | 0℃~50℃ | ★★ | 180 nits | 644.40*382.60*59.40 | 597.60*336.15 | Display Monitor
27.0” | KD270WSFLA004-CTP-Monitor | 1920x1080 | TBD | Free V.A | HDMI/VGA | CTP | 0℃~50℃ | ★★ | 180 nits | 644.40*382.60*59.40 | 597.60*336.15 | Capacitive Touch Display,Display Monitor
27.0” | KD270WSFLA005-CTP-Monitor | 1920x1080 | TBD | Free V.A | HDMI | CTP | 0℃~40℃ | ★★ | 300 nits | 645.40*383.20*62.50 | 598.00*336.50 | Capacitive Touch Display,Display Monitor
28.0” | KD280FM-1 | 1920x360 | TBD | Free V.A | LVDS | No TP | 0℃~50℃ | ★★ | 700 nits | 729.30*167.30*19.20 | 698.40*130.95 | Bartype TFT
28.0” | KD280FHFLA001 | 1920x360 | TBD | Free V.A | LVDS | No TP | 0℃~50℃ | ★★ | 700 nits | 732.00*165.00*16.80 | 699.84*131.22 | Bartype TFT
31.5” | KD315FHFLA001 | 1920x1080 | TBD | Free V.A | LVDS | No TP | 0℃~50℃ | ★★ | 1000 nits | 725.20*422.70*14.40 | 698.40*392.85 | High-brightness TFT
31.5” | KD315WSFVA002-Monitor | 1920x1080 | TBD | Free V.A | HDMI/VGA | No TP | 0℃~50℃ | ★★ | 210 nits | 739.00*435.00*59.30 | 698.60*390.10 | Display Monitor
31.5” | KD315WSFVA002-ITP-Monitor | 1920x1080 | TBD | Free V.A | HDMI/VGA | Infrared Ray TP | 0℃~50℃ | ★★ | 250 nits | 756.70*451.30*59.00 | 698.60*392.10 | Display Monitor
31.5” | KD315WSFVA002-CTP-Monitor | 1920x1080 | TBD | Free V.A | HDMI/VGA | CTP | 0℃~50℃ | ★★ | 300 nits | 748.60*451.20*51.00 | 698.60*392.10 | Capacitive Touch Display,Display Monitor
31.5” | KD315FHFLA001-C001A | 1920x1080 | TBD | Free V.A | LVDS | CTP | 0℃~50℃ | ★★ | 900 nits | 746.70*441.30*19.80 | 698.40*392.85 | Capacitive Touch Display,High-brightness TFT
31.5” | KD315UHFLA004 | 3840x2160 | TBD | Free V.A | V-By-One | No TP | 0℃~50℃ | ★★ | 200 nits | 714.50*411.50*39.90 | 698.40*392.85
32.0” | KD320FHFUA003-C003A-Monitor | 1920x1080 | TBD | Free V.A | HDMI | CTP | 0℃~40℃ | ★★★ | 400 nits | 745.50*440.50*66.50 | 698.00*393.00 | Capacitive Touch Display,Display Monitor
43.0” | KD430WUFLA001 | 1920x1080 | TBD | Free V.A | LVDS | No TP | 0℃~50℃ | ★★ | 1500 nits | 973.20*561.50*29.50 | 941.18*529.42 | High-brightness TFT
49.0” | KD490QWFLA001 | 3840x2160 | TBD | Free V.A | EPI | No TP | 0℃~50℃ | ★★ | 1500 nits | 1103.80*634.00*31.50 | 1073.78*604.01 | High-brightness TFT
55.0” | KD550WSFVA001-Monitor | 1920x1080 | TBD | Free V.A | HDMI | No TP | 0℃~45℃ | ★★★ | 450 nits | 1251.00*722.00*59.30 | 1210.60*677.10 | Display Monitor

## Capacitive Touch Display
STARTEK Capacitive Touch Display 2024
Notes：★=Highly Recommended
For Reference only, for design purpose, please reference the datasheet
Updated |  | 2026-08-05
Size | Part No. | Resolution | Driver | Viewing Angle | Interface | Touch | Temperature | Popularity | Brightness | Dimension(mm) | Active Area(mm) | Feature
1.4” | KD014WXOMN008-C002A | 454x454 | SH8601Z0 | Free V.A | MIPI | CTP | -20℃~70℃ | ★★★ | 450 nits | 38.41*38.51*0.88 | 35.41*35.41 | Capacitive Touch Display,AMOLED Display,Round TFT,LTPS Display
1.5” | KD015QVFMN002-C001B | 240x240 | ST7789V | Free V.A | SPI&MCU&RGB | CTP | -20℃~70℃ | ★★★ | 320 nits | 37.52*41.10*4.45 | 27.72*27.72 | Capacitive Touch Display,Square TFT
1.6” | KD016HVOMN002-C001A | 320x360 | RM69092 | Free V.A | MIPI&SPI | CTP | -20℃~70℃ | ★★★ | 320 nits | 31.32*36.05*2.05 | 27.02*30.40 | Capacitive Touch Display,AMOLED Display,LTPS Display
1.77” | KD018QVFIN016-C001A | 240x320 | JD9852 | Free V.A | MIPI | CTP | -20℃~70℃ | ★★★ | 450 nits | 39.70*52.50*4.85 | 26.64*35.52 | Capacitive Touch Display
1.77” | KD018QQTBN009-C002A | 128x160 | ST7735S | V.A 12H | SPI&MCU | CTP | -20℃~70℃ | ★★ | 400 nits | 39.70*52.50*4.25 | 28.03*35.04 | Capacitive Touch Display
1.77” | KD018QVFMN010-02-C001A-RS232 | 240x320 | ST7789V | Free V.A | RS232 | CTP | -20℃~70℃ | ★★★ | 250 nits | 39.70*52.50*20.27 | 26.64*35.52 | Capacitive Touch Display,UART TFT
1.77” | KD018QVFMN010-02-C001A-RS485 | 240x320 | ST7789V | Free V.A | RS485 | CTP | -20℃~70℃ | ★★★ | 250 nits | 39.70*52.50*20.27 | 26.64*35.52 | Capacitive Touch Display,UART TFT
1.77” | KD018QVFMN010-02-C001A-TTL | 240x320 | ST7789V | Free V.A | TTL | CTP | -20℃~70℃ | ★★★ | 200 nits | 39.70*52.50*20.27 | 26.64*35.52 | Capacitive Touch Display,UART TFT
1.88” | KD019QQFBN002-C001A | 128x160 | ST7735S | Free V.A | SPI&MCU | CTP | -20℃~70℃ | ★★ | 900 nits | 47.47*59.04*3.20 | 31.87*39.84 | Capacitive Touch Display,High-brightness TFT
2.0” | KD020LQFMA014-C003A | 320x240 | ILI9342C | Free V.A | SPI&MCU&RGB | CTP | -20℃~70℃ | ★★★ | 550 nits | 54.50*47.56*4.15 | 40.80*30.60 | Capacitive Touch Display
2.0” | KD020QVFIA013-C001A | 240x320 | JD9852 | Free V.A | MIPI | CTP | -20℃~70℃ | ★★★ | 550 nits | 35.80*52.10*4.40 | 30.60*40.80 | Capacitive Touch Display
2.0” | KD020LQRMA017-C003A | 320x240 | ILI9342C | Free V.A | SPI&MCU&RGB | CTP | -20℃~70℃ | ★★ | 300 nits | 54.50*47.56*4.35 | 40.80*30.60 | Capacitive Touch Display,Transflective TFT
2.0” | KD020WQFPA023-C003B | 480x360 | ST7701S | Free V.A | SPI+RGB | CTP | -30℃~85℃ | ★★★ | 820 nits | 54.50*47.56*4.15 | 40.82*30.62 | Capacitive Touch Display,Wide Temp TFT,High-brightness TFT
2.0” | KD020WQFIA024-C003B | 480x360 | ST7701S | Free V.A | MIPI | CTP | -30℃~85℃ | ★★★ | 820 nits | 54.50*47.56*4.15 | 40.82*30.62 | Capacitive Touch Display,Wide Temp TFT,High-brightness TFT
2.1” | KD021WVFID002-C001A | 480x480 | ST7701S | Free V.A | MIPI | CTP | -20℃~70℃ | ★★★ | 500 nits | 70.61*72.61*3.39 | 53.28*53.28 | Capacitive Touch Display,Round TFT
2.1” | KD021WVFPD003-C001A | 480x480 | ST7701S | Free V.A | SPI+RGB | CTP | -20℃~70℃ | ★★★ | 500 nits | 70.61*72.61*3.39 | 53.28*53.28 | Capacitive Touch Display,Round TFT
2.2” | KD022QVTBD032-C002A | 240x320 | ST7789V | V.A 6H | MCU | CTP | -20℃~70℃ | ★★★ | 240 nits | 41.70*56.16*4.63 | 33.48*44.64 | Capacitive Touch Display
2.2” | KD022QVFMD018-C002A-RS232 | 240x320 | ST7789V | Free V.A | RS232 | CTP | -20℃~70℃ | ★ | 700 nits | 41.70*56.16*18.87 | 33.84*45.12 | Capacitive Touch Display,UART TFT
2.2” | KD022QVFMD018-C002A-RS485 | 240x320 | ST7789V | Free V.A | RS485 | CTP | -20℃~70℃ | ★ | 700 nits | 41.70*56.16*18.87 | 33.84*45.12 | Capacitive Touch Display,UART TFT
2.2” | KD022QVFMD018-C002A-TTL | 240x320 | ST7789V | Free V.A | TTL | CTP | -20℃~70℃ | ★ | 700 nits | 41.70*56.16*18.87 | 33.84*45.12 | Capacitive Touch Display,UART TFT
2.3” | KD023C-1-C004A | 320x240 | ILI9342C | V.A 12H | SPI&MCU&RGB | CTP | -20℃~70℃ | ★★ | 280 nits | 55.20*51.60*4.18 | 46.75*35.06 | Capacitive Touch Display
2.4” | KD024QVFMA069-02-C021B | 240x320 | ST7789V | Free V.A | SPI&MCU&RGB | CTP | -30℃~80℃ | ★★★ | 450 nits | 48.72*70.26*3.95 | 36.72*48.96 | Capacitive Touch Display,Wide Temp TFT
2.4” | KD024QVFMA070-01-C021B | 240x320 | ST7789V | Free V.A | SPI&MCU&RGB | CTP | -20℃~70℃ | ★★★ | 500 nits | 48.72*70.26*3.95 | 36.72*48.96 | Capacitive Touch Display
2.4” | KD024QVFIA073-02-C021B | 240x320 | JD9852 | Free V.A | MIPI | CTP | -20℃~70℃ | ★★★ | 500 nits | 48.72*70.26*3.95 | 36.72*48.96 | Capacitive Touch Display
2.4” | KD024QVFIA073-C009A | 240x320 | JD9852 | Free V.A | MIPI | CTP | -20℃~70℃ | ★★★ | 500 nits | 42.92*60.26*4.25 | 36.72*48.96 | Capacitive Touch Display
2.4” | KD024QVFIA073-C021A | 240x320 | JD9852 | Free V.A | MIPI | CTP | -20℃~70℃ | ★★★ | 500 nits | 48.72*70.26*4.25 | 36.72*48.96 | Capacitive Touch Display
2.4” | KD024QVFMA020-C003A | 240x320 | ST7789V | Free V.A | SPI&MCU&RGB | CTP | -20℃~70℃ | ★★ | 400 nits | 42.92*60.26*3.75 | 36.72*48.96 | Capacitive Touch Display
2.4” | KD024QVFMA021-C003A | 240x320 | ST7789V | Free V.A | SPI&MCU&RGB | CTP | -20℃~70℃ | ★★ | 450 nits | 42.92*60.26*3.75 | 36.72*48.96 | Capacitive Touch Display
2.4” | KD024QVFMA069-C009A | 240x320 | ST7789V | Free V.A | SPI&MCU&RGB | CTP | -30℃~80℃ | ★★ | 520 nits | 42.92*60.26*4.25 | 36.72*48.96 | Capacitive Touch Display,Wide Temp TFT
2.4” | KD024QVFMA069-C021A | 240x320 | ST7789V | Free V.A | SPI&MCU&RGB | CTP | -30℃~80℃ | ★★ | 520 nits | 48.72*70.26*4.33 | 36.72*48.96 | Capacitive Touch Display,Wide Temp TFT
2.4” | KD024QVRMA041A-C012A | 240x320 | ST7789V | Free V.A | SPI&MCU&RGB | CTP | -20℃~70℃ | ★★ | 300 nits | 42.92*60.26*4.20 | 36.72*48.96 | Capacitive Touch Display,Transflective TFT
2.4” | KD024HVFID078-01-C029A | 320x480 | ST7701S | Free V.A | MIPI | CTP | -20℃~70℃ | ★★ | 600 nits | 44.52*69.88*4.38 | 33.12*49.68 | Capacitive Touch Display
2.4” | KD024HVFPD079-01-C029A | 320x480 | ST7701S | Free V.A | SPI+RGB | CTP | -20℃~70℃ | ★★ | 700 nits | 44.52*69.88*4.38 | 33.12*49.68 | Capacitive Touch Display
2.4” | KD024WVFPD102-C001A | 800x480 | HX8283-A | Free V.A | RGB | CTP | -20℃~70℃ | ★★ | 950 nits | 66.00*49.30*4.61 | 52.32*31.39 | Capacitive Touch Display,High-brightness TFT,LTPS Display
2.4” | KD024WVFLD101-C001A | 800x480 | HX8283-A | Free V.A | LVDS | CTP | -20℃~70℃ | ★★ | 990 nits | 66.00*49.30*4.61 | 52.32*31.39 | Capacitive Touch Display,High-brightness TFT,LTPS Display
2.4” | KD024VGFPD094-C021D | 480x640 | ST7701SI | Free V.A | SPI+RGB | CTP | -30℃~80℃ | ★★ | 680 nits | 48.72*70.26*3.94 | 36.72*48.96 | Capacitive Touch Display,Wide Temp TFT
2.4” | KD024VGFID095-C021D | 480x640 | ST7701SI | Free V.A | MIPI | CTP | -30℃~80℃ | ★★ | 680 nits | 48.72*70.26*3.94 | 36.72*48.96 | Capacitive Touch Display,Wide Temp TFT
2.4” | KD024VGFPD094-C021D-RS232 | 480x640 | ST7701S | Free V.A | RS232 | CTP | -20℃~70℃ | ★★★ | 740 nits | 48.72*70.26*19.71 | 36.72*48.96 | Capacitive Touch Display,UART TFT
2.4” | KD024VGFPD094-C021D-RS485 | 480x640 | ST7701S | Free V.A | RS485 | CTP | -20℃~70℃ | ★★★ | 740 nits | 48.72*70.26*19.71 | 36.72*48.96 | Capacitive Touch Display,UART TFT
2.4” | KD024VGFPD094-C021D-TTL | 480x640 | ST7701S | Free V.A | TTL | CTP | -20℃~70℃ | ★★★ | 740 nits | 48.72*70.26*19.71 | 36.72*48.96 | Capacitive Touch Display,UART TFT
2.4” | KD024QVFMA021-C003B | 240x320 | ST7789V | Free V.A | SPI&MCU&RGB | CTP | -20℃~70℃ | ★★ | 350 nits | 48.72*70.26*4.03 | 36.72*48.96 | Capacitive Touch Display
2.4” | KD024QVFMA020-06-C003A | 240x320 | ST7789V | Free V.A | SPI&MCU&RGB | CTP | -20℃~70℃ | ★★ | 400 nits | 42.92*60.26*3.75 | 36.72*48.96 | Capacitive Touch Display
2.4” | KD024QVFMA020-C009A-RS232 | 240x320 | ST7789V | Free V.A | RS232 | CTP | -20℃~70℃ | ★★★ | 500 nits | 42.92*60.26*20.00 | 36.72*48.96 | Capacitive Touch Display,UART TFT
2.4” | KD024QVFMA020-C009A-RS485 | 240x320 | ST7789V | Free V.A | RS485 | CTP | -20℃~70℃ | ★★★ | 500 nits | 42.92*60.26*20.00 | 36.72*48.96 | Capacitive Touch Display,UART TFT
2.4” | KD024QVFMA020-C009A-TTL | 240x320 | ST7789V | Free V.A | TTL | CTP | -20℃~70℃ | ★★★ | 500 nits | 42.92*60.26*20.00 | 36.72*48.96 | Capacitive Touch Display,UART TFT
2.4” | KD024QVRMA038A-C015A | 240x320 | ST7789V | Free V.A | SPI&MCU&RGB | CTP | -20℃~70℃ | ★★ | 220 nits | 48.72*70.26*4.20 | 36.72*48.96 | Capacitive Touch Display,Transflective TFT
2.4” | KD024VGFPD094-C042A | 480x640 | ST7701SI | Free V.A | SPI+RGB | CTP | -30℃~80℃ | ★★ | 900 nits | 42.92*60.26*3.95 | 36.72*48.96 | Capacitive Touch Display,Wide Temp TFT,High-brightness TFT
2.6” | KD026QVFMD007-C006A | 240x320 | ST7789V | Free V.A | SPI&MCU&RGB | CTP | -20℃~70℃ | ★★★ | 400 nits | 46.00*64.00*4.08 | 39.60*52.80 | Capacitive Touch Display
2.6” | KD026LQTMA008-C001A | 320x240 | ILI9342C | V.A 12H | SPI&MCU&RGB | CTP | -20℃~70℃ | ★ | 270 nits | 60.30*51.15*4.05 | 52.80*39.60 | Capacitive Touch Display
2.6” | KD026WXFLD022-C008A | 1280x720 | SC5014 | Free V.A | LVDS | CTP | -20℃~70℃ | ★★★ | 1200 nits | 73.88*53.46*4.37 | 57.60*32.40 | Capacitive Touch Display,High-brightness TFT
2.6” | KD026HVRMA010-C004B | 320x432 | ILI9488 | Free V.A | SPI&MCU&RGB | CTP | -30℃~85℃ | ★★★ | 420 nits | 46.76*65.85*4.26 | 39.84*53.78 | Capacitive Touch Display,Wide Temp TFT,Transflective TFT
2.6” | KD026WXFLD022-C008A-RS232 | 1280x720 | SC5014 | Free V.A | RS232 | CTP | -20℃~70℃ | ★ | 1400 nits | 73.88*53.46*18.61 | 57.60*32.40 | Capacitive Touch Display,High-brightness TFT,UART TFT
2.6” | KD026WXFLD022-C008A-TTL | 1280x720 | SC5014 | Free V.A | TTL | CTP | -20℃~70℃ | ★ | 1400 nits | 73.88*53.46*18.61 | 57.60*32.40 | Capacitive Touch Display,High-brightness TFT,UART TFT
2.6” | KD026WXFLD022-C008A-RS485 | 1280x720 | SC5014 | Free V.A | RS485 | CTP | -20℃~70℃ | ★ | 1400 nits | 73.88*53.46*18.61 | 57.60*32.40 | Capacitive Touch Display,High-brightness TFT,UART TFT
2.7” | KD027HVFMD010-C004A | 320x320 | ST7796 | Free V.A | SPI&MCU&RGB | CTP | -30℃~85℃ | ★★ | 800 nits | 63.40*69.90*3.77 | 48.96*48.96 | Capacitive Touch Display,Wide Temp TFT,High-brightness TFT,Square TFT
2.7” | KD027HVFID009-C004A | 320x320 | ST7796 | Free V.A | MIPI | CTP | -30℃~85℃ | ★★ | 800 nits | 63.40*69.90*3.77 | 48.96*48.96 | Capacitive Touch Display,Wide Temp TFT,High-brightness TFT,Square TFT
2.7” | KD027HVFMD010-C004A-RS232 | 320x320 | ST7796 | Free V.A | RS232 | CTP | -20℃~70℃ | ★★★ | 800 nits | 63.40*69.90*19.50 | 48.96*48.96 | Capacitive Touch Display,UART TFT
2.7” | KD027HVFMD010-C004A-RS485 | 320x320 | ST7796 | Free V.A | RS485 | CTP | -20℃~70℃ | ★★★ | 800 nits | 63.40*69.90*19.50 | 48.96*48.96 | Capacitive Touch Display,UART TFT
2.7” | KD027HVFMD010-C004A-TTL | 320x320 | ST7796 | Free V.A | TTL | CTP | -20℃~70℃ | ★★★ | 800 nits | 63.40*69.90*19.50 | 48.96*48.96 | Capacitive Touch Display,UART TFT
2.8” | KD028FM-1-C002A | 240x320 | ST7789V | Free V.A | SPI&MCU&RGB | CTP | -20℃~70℃ | ★★ | 750 nits | 50.50*69.70*3.85 | 43.20*57.60 | Capacitive Touch Display
2.8” | KD028FM-1-C004A | 240x320 | ST7789V | Free V.A | SPI&MCU&RGB | CTP | -20℃~70℃ | ★★ | 750 nits | 56.10*77.29*4.10 | 43.20*57.60 | Capacitive Touch Display
2.8” | KD028FM-1-CTP-001 | 240x320 | ST7789V | Free V.A | SPI&MCU&RGB | CTP | -20℃~70℃ | ★★ | 430 nits | 56.10*77.29*4.38 | 44.20*58.60 | Capacitive Touch Display
2.8” | KD028FM-1-C020A | 240x320 | ST7789V | Free V.A | SPI&MCU&RGB | CTP | -20℃~70℃ | ★★★ | 750 nits | 50.50*69.70*4.36 | 43.20*57.60 | Capacitive Touch Display
2.8” | KD028QVTMA005-C002A | 240x320 | ST7789V | V.A 12H | SPI&MCU&RGB | CTP | -20℃~70℃ | ★★ | 410 nits | 50.20*69.70*3.85 | 43.20*57.60 | Capacitive Touch Display
2.8” | KD028FM-1-01-C019A | 240x320 | ST7789V | Free V.A | SPI&MCU&RGB | CTP | -20℃~70℃ | ★★★ | 750 nits | 56.10*77.29*3.69 | 43.20*57.60 | Capacitive Touch Display
2.8” | KD028QVTMA013-C020A | 240x320 | ST7789V | V.A 12H | SPI&MCU&RGB | CTP | -20℃~70℃ | ★★★ | 550 nits | 50.50*69.70*4.35 | 43.20*57.60 | Capacitive Touch Display
2.8” | KD028QVFMA011-C020A | 240x320 | ST7789V | Free V.A | SPI&MCU&RGB | CTP | -20℃~70℃ | ★★★ | 550 nits | 50.50*69.70*4.35 | 43.20*57.60 | Capacitive Touch Display
2.8” | KD028QVTMA005-C020A | 240x320 | ST7789V | V.A 12H | SPI&MCU&RGB | CTP | -20℃~70℃ | ★★★ | 550 nits | 50.20*69.70*4.35 | 43.20*57.60 | Capacitive Touch Display
2.8” | KD028QVFIA038-C018A | 240x320 | JD9852 | Free V.A | MIPI | CTP | -20℃~70℃ | ★★★ | 610 nits | 50.50*69.70*4.35 | 43.20*57.60 | Capacitive Touch Display
2.8” | KD028VGFID048-C026A | 480x640 | ST7701S | Free V.A | MIPI | CTP | -20℃~70℃ | ★★★ | 670 nits | 56.10*77.29*3.29 | 43.20*57.60 | Capacitive Touch Display
2.8” | KD028VGFPD047-C026A | 480x640 | ST7701S | Free V.A | SPI+RGB | CTP | -20℃~70℃ | ★★★ | 670 nits | 56.10*77.29*3.29 | 43.20*57.60 | Capacitive Touch Display
2.8” | KD028QVFID051-C028A | 240x320 | JD9852 | Free V.A | MIPI | CTP | -20℃~70℃ | ★★★ | 610 nits | 50.50*69.70*4.14 | 43.20*57.60 | Capacitive Touch Display
2.8” | KD028VGFPD047-C026A-SP001A-HDMI | 480x640 | ST7701S | Free V.A | HDMI | CTP | -20℃~70℃ | ★★★ | 670 nits | 56.10*77.29*3.29 | 43.20*57.60 | Capacitive Touch Display,HDMI TFT
2.8” | KD028WXFPD057-C040A | 480x480 | ST7701S | Free V.A | SPI+RGB | CTP | -20℃~70℃ | ★★★ | 500 nits | 87.73*89.73*3.39 | 70.13*70.13 | Capacitive Touch Display,Round TFT
2.8” | KD028WXFID056-C040A | 480x480 | ST7701S | Free V.A | MIPI | CTP | -20℃~70℃ | ★★★ | 500 nits | 87.73*89.73*3.39 | 70.13*70.13 | Capacitive Touch Display,Round TFT
2.8” | KD028VGFID048-C026A-SP002A-TypeC | 480x640 | ST7701S | Free V.A | Type C | CTP | -20℃~70℃ | ★★★ | 670 nits | 56.10*77.29*15.00 | 43.20*57.60 | Capacitive Touch Display,Type-C TFT
2.8” | KD028QVTMA005-C020A-RS232 | 240x320 | ST7789V | V.A 12H | RS232 | CTP | -20℃~70℃ | ★★★ | 550 nits | 50.50*69.70*4.35 | 43.20*57.60 | Capacitive Touch Display,UART TFT
2.8” | KD028QVTMA005-C020A-RS485 | 240x320 | ST7789V | V.A 12H | RS485 | CTP | -20℃~70℃ | ★★★ | 550 nits | 50.50*69.70*4.35 | 43.20*57.60 | Capacitive Touch Display,UART TFT
2.8” | KD028QVTMA005-C020A-TTL | 240x320 | ST7789V | V.A 12H | TTL | CTP | -20℃~70℃ | ★★★ | 550 nits | 50.50*69.70*4.35 | 43.20*57.60 | Capacitive Touch Display,UART TFT
2.8” | KD028VGFPD047-C026A-RS232 | 480x640 | ST7701S | Free V.A | RS232 | CTP | -20℃~70℃ | ★★★ | 670 nits | 56.10*77.29*3.29 | 43.20*57.60 | Capacitive Touch Display,UART TFT
2.8” | KD028VGFPD047-C026A-RS485 | 480x640 | ST7701S | Free V.A | RS485 | CTP | -20℃~70℃ | ★★★ | 670 nits | 56.10*77.29*3.29 | 43.20*57.60 | Capacitive Touch Display,UART TFT
2.8” | KD028VGFPD047-C026A-TTL | 480x640 | ST7701S | Free V.A | TTL | CTP | -20℃~70℃ | ★★★ | 670 nits | 56.10*77.29*3.29 | 43.20*57.60 | Capacitive Touch Display,UART TFT
2.8” | KD028FM-1-04-C020A-RS232 | 240x320 | ST7789V | Free V.A | RS232 | CTP | -20℃~70℃ | ★★★ | 650 nits | 50.50*69.70*4.36 | 43.20*57.60 | Capacitive Touch Display,UART TFT
2.8” | KD028FM-1-04-C020A-RS485 | 240x320 | ST7789V | Free V.A | RS485 | CTP | -20℃~70℃ | ★★★ | 650 nits | 50.50*69.70*4.36 | 43.20*57.60 | Capacitive Touch Display,UART TFT
2.8” | KD028FM-1-04-C020A-TTL | 240x320 | ST7789V | Free V.A | TTL | CTP | -20℃~70℃ | ★★★ | 650 nits | 50.50*69.70*4.36 | 43.20*57.60 | Capacitive Touch Display,UART TFT
2.9” | KD029QHFPD002-C001A | 376x960 | ST7701S | Free V.A | RGB | CTP | -20℃~70℃ | ★★ | 500 nits | 40.20*85.60*3.26 | 26.51*67.68 | Capacitive Touch Display,Bartype TFT
2.9” | KD029QHFID001-C004A | 376x960 | ST7701S | Free V.A | MIPI | CTP | -20℃~70℃ | ★★ | 500 nits | 40.20*85.60*3.26 | 26.51*67.68 | Capacitive Touch Display,Bartype TFT
2.9” | KD029QHFPD002-C004A | 376x960 | ST7701S | Free V.A | RGB | CTP | -20℃~70℃ | ★★ | 500 nits | 40.20*85.60*3.26 | 26.51*67.68 | Capacitive Touch Display,Bartype TFT
2.9” | KD029QHFID001-C001A-SP001A-HDMI | 376x960 | SC7283 | Free V.A | HDMI | CTP | -20℃~70℃ | ★★★ | 500 nits | 40.20*85.60*3.26 | 26.51*67.68 | Capacitive Touch Display,HDMI TFT
3.0” | KD030WQFMD019-C020B | 240x400 | ST7796S | Free V.A | SPI&MCU&RGB | CTP | -20℃~70℃ | ★★ | 350 nits | 45.04*77.00*4.30 | 38.88*64.80 | Capacitive Touch Display
3.0” | KD030NHFIN015B-C008A | 360x640 | ST7701S | Free V.A | MIPI | CTP | -20℃~70℃ | ★★★ | 300 nits | 48.14*83.50*3.82 | 36.72*65.28 | Capacitive Touch Display
3.0” | KD030NHFPN017-C015A | 360x640 | ST7701S | Free V.A | SPI+RGB | CTP | -20℃~70℃ | ★★★ | 300 nits | 52.57*83.28*4.22 | 36.72*65.28 | Capacitive Touch Display
3.0” | KD030FWFPN022A-C018A | 480x854 | ST7701S | Free V.A | RGB | CTP | -30℃~85℃ | ★★★ | 500 nits | 52.72*83.28*4.22 | 36.72*65.28 | Capacitive Touch Display,Wide Temp TFT
3.0” | KD030FWFIN021A-C018A | 480x854 | ST7701S | Free V.A | MIPI | CTP | -30℃~85℃ | ★★★ | 500 nits | 52.72*83.28*4.22 | 36.72*65.28 | Capacitive Touch Display,Wide Temp TFT
3.0” | KD030WVFID029-C028A | 268x800 | ST7701S | Free V.A | MIPI | CTP | -20℃~70℃ | ★★★ | 350 nits | 36.96*90.08*2.79 | 24.12*72.00 | Capacitive Touch Display,Bartype TFT
3.0” | KD030WVFPD030-C028A | 268x800 | ST7701S | Free V.A | SPI+RGB | CTP | -20℃~70℃ | ★★★ | 650 nits | 36.96*90.08*2.79 | 24.12*72.00 | Capacitive Touch Display,Bartype TFT
3.1” | KD031WVFPD002-C001A | 480x800 | ST7701S | Free V.A | RGB | CTP | -20℃~70℃ | ★★★ | 350 nits | 62.80*86.80*3.83 | 40.32*67.20 | Capacitive Touch Display
3.1” | KD031WVFID001-C001A | 480x800 | ST7701S | Free V.A | MIPI | CTP | -20℃~70℃ | ★★★ | 320 nits | 62.80*86.80*3.83 | 40.32*67.20 | Capacitive Touch Display
3.1” | KD031WVFPD002-C001A-RS232 | 480x800 | ST7701S | Free V.A | RS232 | CTP | -20℃~70℃ | ★★★ | 350 nits | 62.80*86.80*3.83 | 40.32*67.20 | Capacitive Touch Display,UART TFT
3.1” | KD031WVFPD002-C001A-RS485 | 480x800 | ST7701S | Free V.A | RS485 | CTP | -20℃~70℃ | ★★★ | 350 nits | 62.80*86.80*3.83 | 40.32*67.20 | Capacitive Touch Display,UART TFT
3.1” | KD031WVFPD002-C001A-TTL | 480x800 | ST7701S | Free V.A | TTL | CTP | -20℃~70℃ | ★★★ | 350 nits | 62.80*86.80*3.83 | 40.32*67.20 | Capacitive Touch Display,UART TFT
3.2” | KD032QVTMA011-C002A | 240x320 | ST7789V | V.A 6H | SPI&MCU&RGB | CTP | -20℃~70℃ | ★★ | 370 nits | 55.00*77.20*3.85 | 48.60*64.80 | Capacitive Touch Display
3.2” | KD032QVTMA015-C002A | 240x320 | ST7789V | V.A 6H | SPI&MCU&RGB | CTP | -20℃~70℃ | ★★ | 350 nits | 55.00*77.20*3.85 | 48.60*64.80 | Capacitive Touch Display
3.2” | KD032QVFMD028-C002A-RS232 | 240x320 | ST7789V | Free V.A | RS232 | CTP | -20℃~70℃ | ★★★ | 450 nits | 54.99*77.20*3.65 | 48.60*64.80 | Capacitive Touch Display,UART TFT
3.2” | KD032QVFMD028-C002A-RS485 | 240x320 | ST7789V2 | Free V.A | RS485 | CTP | -20℃~70℃ | ★★ | 450 nits | 54.99*77.20*3.65 | 48.60*64.80 | Capacitive Touch Display,UART TFT
3.2” | KD032QVFMD028-C002A-TTL | 240x320 | ST7789V2 | Free V.A | TTL | CTP | -20℃~70℃ | ★★ | 450 nits | 54.99*77.20*3.65 | 48.60*64.80 | Capacitive Touch Display,UART TFT
3.4” | KD034WXFID001-C001A | 480x480 | ST7701S | Free V.A | MIPI | CTP | -20℃~70℃ | ★★★ | 850 nits | 65.72*69.64*4.13 | 60.48*60.48 | Capacitive Touch Display,High-brightness TFT,Square TFT
3.4” | KD034WXFPD002-C001A | 480x480 | ST7701S | Free V.A | SPI+RGB | CTP | -20℃~70℃ | ★★★ | 1000 nits | 65.72*69.64*4.13 | 60.48*60.48 | Capacitive Touch Display,High-brightness TFT,Square TFT
3.4” | KD034WXFID001-C001A-SP002A-TypeC | 480x480 | ST7701S | Free V.A | Type C | CTP | -20℃~70℃ | ★★★ | 850 nits | 65.72*69.64*16.00 | 60.48*60.48 | Capacitive Touch Display,High-brightness TFT,Square TFT,Type-C TFT
3.4” | KD034WXFLD005-C001A | 480x480 | ST7701S | Free V.A | LVDS | CTP | -20℃~70℃ | ★★★ | 800 nits | 65.72*69.64*6.34 | 60.48*60.48 | Capacitive Touch Display,High-brightness TFT,Square TFT
3.4” | KD034WXFPD002-C001A-RS232 | 480x480 | ST7701S | Free V.A | RS232 | CTP | -20℃~70℃ | ★★★ | 850 nits | 65.72*69.64*15.10 | 60.48*60.48 | Capacitive Touch Display,High-brightness TFT,Square TFT,UART TFT
3.4” | KD034WXFPD002-C001A-RS485 | 480x480 | ST7701S | Free V.A | RS485 | CTP | -20℃~70℃ | ★★★ | 850 nits | 65.72*69.64*15.10 | 60.48*60.48 | Capacitive Touch Display,High-brightness TFT,Square TFT,UART TFT
3.4” | KD034WXFPD002-C001A-TTL | 480x480 | ST7701S | Free V.A | TTL | CTP | -20℃~70℃ | ★★★ | 850 nits | 65.72*69.64*15.10 | 60.48*60.48 | Capacitive Touch Display,High-brightness TFT,Square TFT,UART TFT
3.5” | KD035C-10H-C051A | 320x240 | HX8238D | V.A 12H | RGB | CTP | -20℃~70℃ | ★★ | 380 nits | 76.90*63.90*4.97 | 70.08*52.56 | Capacitive Touch Display
3.5” | KD035LQFPA093-C051A | 320x240 | ST7272A | Free V.A | RGB | CTP | -30℃~85℃ | ★★ | 470 nits | 76.90*63.90*4.85 | 70.08*52.56 | Capacitive Touch Display,Wide Temp TFT
3.5” | KD035LQFPD093-02-C037B | 320x240 | ST7272A | Free V.A | RGB | CTP | -30℃~85℃ | ★★★ | 470 nits | 86.84*74.84*4.51 | 70.08*52.56 | Capacitive Touch Display,Wide Temp TFT
3.5” | KD035C-10H-C010A | 320x240 | HX8238D | V.A 12H | RGB | CTP | -20℃~70℃ | ★★ | 400 nits | 76.90*63.90*4.52 | 70.08*52.56 | Capacitive Touch Display
3.5” | KD035C-10H-C037B | 320x240 | HX8238D | V.A 12H | RGB | CTP | -20℃~70℃ | ★★ | 380 nits | 86.84*74.84*4.38 | 70.08*52.56 | Capacitive Touch Display
3.5” | KD035HVTIA067-C022A | 320x480 | ILI9488 | V.A 6H | MIPI | CTP | -20℃~70℃ | ★ | 350 nits | 55.50*84.96*3.75 | 48.96*73.44 | Capacitive Touch Display
3.5” | KD035HVTMA026-C009A | 320x480 | ILI9488 | V.A 6H | SPI&MCU&RGB | CTP | -20℃~70℃ | ★ | 270 nits | 55.50*84.96*3.75 | 48.96*73.44 | Capacitive Touch Display
3.5” | KD035HVTMA027-C009A | 320x480 | ILI9488 | V.A 6H | SPI&MCU&RGB | CTP | -20℃~70℃ | ★ | 360 nits | 55.50*84.96*4.05 | 48.96*73.44 | Capacitive Touch Display
3.5” | KD035LQFPA093-01-C036A | 320x240 | ST7272A | Free V.A | RGB | CTP | -30℃~85℃ | ★★ | 1300 nits | 76.90*63.90*4.40 | 70.08*52.56 | Capacitive Touch Display,Wide Temp TFT,High-brightness TFT
3.5” | KD035LQFPA093-C036A | 320x240 | ST7272A | Free V.A | RGB | CTP | -30℃~85℃ | ★ | 470 nits | 76.90*63.90*4.40 | 70.08*52.56 | Capacitive Touch Display,Wide Temp TFT
3.5” | KD035LQFPA093-C037A | 320x240 | ST7272A | Free V.A | RGB | CTP | -30℃~85℃ | ★ | 470 nits | 86.84*74.84*4.40 | 70.08*52.56 | Capacitive Touch Display,Wide Temp TFT
3.5” | KD035QVFMA064-04-C021A | 240x320 | HX8347A | Free V.A | SPI&MCU&RGB | CTP | -30℃~85℃ | ★ | 400 nits | 63.00*85.00*4.73 | 53.28*71.04 | Capacitive Touch Display,Wide Temp TFT
3.5” | KD035VGFIA111-C041A | 480x640 | ILI9806E | Free V.A | MIPI | CTP | -20℃~70℃ | ★★ | 360 nits | 64.00*85.00*4.75 | 53.28*71.04 | Capacitive Touch Display
3.5” | KD035VGFPA094-C035A | 480x640 | ILI9806E | Free V.A | RGB | CTP | -20℃~70℃ | ★★ | 540 nits | 64.00*85.00*4.55 | 53.28*71.04 | Capacitive Touch Display
3.5” | KD035WVFID121-C043A | 480x800 | ST7701S | Free V.A | MIPI | CTP | -20℃~70℃ | ★★ | 420 nits | 60.16*96.30*4.46 | 45.36*75.60 | Capacitive Touch Display
3.5” | KD035WVFPD122-C047A | 480x800 | ST7701S | Free V.A | SPI+RGB | CTP | -20℃~70℃ | ★★ | 380 nits | 60.16*96.30*4.46 | 45.36*75.60 | Capacitive Touch Display
3.5” | KD035HVTMA026-C052A | 320x480 | ILI9488 | V.A 6H | SPI&MCU&RGB | CTP | -20℃~70℃ | ★★★ | 300 nits | 55.50*84.96*4.25 | 48.96*73.44 | Capacitive Touch Display
3.5” | KD035HVTMA027-C053A | 320x480 | ILI9488 | V.A 6H | SPI&MCU&RGB | CTP | -20℃~70℃ | ★★★ | 300 nits | 55.50*84.96*4.25 | 48.96*73.44 | Capacitive Touch Display
3.5” | KD035HVTMA026-C052A-RS232 | 320x480 | ILI9488 | V.A 6H | RS232 | CTP | -20℃~70℃ | ★★★ | 300 nits | 55.50*84.96*15.10 | 48.96*73.44 | Capacitive Touch Display,UART TFT
3.5” | KD035VGFPD094-01-C055A | 480x640 | ILI9806E | Free V.A | SPI+RGB | CTP | -20℃~70℃ | ★★★ | 570 nits | 69.96*92.96*4.93 | 53.28*71.04 | Capacitive Touch Display
3.5” | KD035VGFIA111A-01-C041A | 480x640 | ILI9806E | Free V.A | MIPI | CTP | -20℃~70℃ | ★★★ | 1250 nits | 64.00*85.00*4.75 | 53.28*71.04 | Capacitive Touch Display,High-brightness TFT
3.5” | KD035VGFPA094-02-C041A | 480x640 | ILI9806E | Free V.A | SPI+RGB | CTP | -20℃~70℃ | ★★★ | 1300 nits | 64.00*85.00*4.75 | 53.28*71.04 | Capacitive Touch Display,High-brightness TFT
3.5” | KD035HVFMD145-01-C005C | 320x480 | ILI9488 | Free V.A | SPI&MCU&RGB | CTP | -20℃~70℃ | ★ | 900 nits | 61.90*96.04*3.90 | 48.96*73.44 | Capacitive Touch Display,High-brightness TFT
3.5” | KD035HVFMD137-C009A | 320x480 | ST7796S | Free V.A | SPI&MCU&RGB | CTP | -20℃~70℃ | ★★★ | 550 nits | 55.30*84.76*3.31 | 48.96*73.44 | Capacitive Touch Display
3.5” | KD035HVFMA138-C009A | 320x480 | ST7796S | Free V.A | SPI&MCU&RGB | CTP | -20℃~70℃ | ★★★ | 340 nits | 55.50*84.96*3.75 | 48.96*73.44 | Capacitive Touch Display
3.5” | KD035HVFMA139-C030A | 320x480 | ST7796S | Free V.A | SPI&MCU&RGB | CTP | -20℃~70℃ | ★★★ | 510 nits | 55.50*84.96*3.75 | 48.96*73.44 | Capacitive Touch Display
3.5” | KD035HVFMA139-C031A | 320x480 | ST7796S | Free V.A | SPI&MCU&RGB | CTP | -20℃~70℃ | ★★★ | 510 nits | 61.90*96.04*4.27 | 48.96*73.44 | Capacitive Touch Display
3.5” | KD035HVFIA141-C009A | 320x480 | ILI9488 | Free V.A | MIPI | CTP | -20℃~70℃ | ★★★ | 450 nits | 55.50*84.96*3.75 | 48.96*73.44 | Capacitive Touch Display
3.5” | KD035HVFIA141-C048A | 320x480 | ILI9488 | Free V.A | MIPI | CTP | -20℃~70℃ | ★★★ | 500 nits | 61.90*96.04*4.43 | 48.96*73.44 | Capacitive Touch Display
3.5” | KD035HVFMD143-C047A | 320x480 | ST7796S | Free V.A | SPI&MCU&RGB | CTP | -20℃~70℃ | ★★★ | 510 nits | 61.90*96.04*4.32 | 48.96*73.44 | Capacitive Touch Display
3.5” | KD035HVFID144-C048A | 320x432 | ILI9488 | Free V.A | MIPI | CTP | -20℃~70℃ | ★★★ | 480 nits | 61.90*96.04*4.32 | 48.96*73.44 | Capacitive Touch Display
3.5” | KD035HVFMA155-C005C | 320x480 | ST7796S | Free V.A | SPI&MCU&RGB | CTP | -30℃~85℃ | ★★★ | 720 nits | 61.90*96.04*4.30 | 48.96*73.44 | Capacitive Touch Display
3.5” | KD035HVFMA155-C055A | 320x480 | ST7796S | Free V.A | SPI&MCU&RGB | CTP | -30℃~85℃ | ★★★ | 720 nits | 55.50*84.96*4.25 | 48.96*73.44 | Capacitive Touch Display,Wide Temp TFT
3.5” | KD035VGFPD158-C061B | 640x480 | NV3052CGRB | Free V.A | SPI+RGB | CTP | -20℃~70℃ | ★★★ | 660 nits | 85.80*85.80*4.46 | 70.00*52.56 | Capacitive Touch Display
3.5” | KD035VGFID162-C061B | 640x480 | ST7703 | Free V.A | MIPI | CTP | -20℃~70℃ | ★★★ | 670 nits | 85.80*85.80*4.46 | 70.08*52.56 | Capacitive Touch Display
3.5” | KD035QHFPD154-C062B | 640x960 | NV3052CGRB | Free V.A | SPI+RGB | CTP | -30℃~85℃ | ★★ | 450 nits | 61.90*96.04*4.57 | 49.92*74.88 | Capacitive Touch Display,Wide Temp TFT
3.5” | KD035VGFIA111-C041A-SP007A-TypeC | 480x640 | TBD | Free V.A | Type C | CTP | -20℃~70℃ | ★★★ | 360 nits | 64.00*85.00*17.00 | 53.28*71.04 | Capacitive Touch Display,Type-C TFT
3.5” | KD035VGFID162-C061B-SP005A-TypeC | 640x480 | TBD | Free V.A | Type C | CTP | -20℃~70℃ | ★★★ | 660 nits | 85.80*85.80*16.00 | 70.08*52.56 | Capacitive Touch Display,Type-C TFT
3.5” | KD035WVFLD237-C047A | 480x800 | TBD | Free V.A | LVDS | CTP | -20℃~70℃ | ★★★ | 480 nits | 60.16*96.30*6.76 | 45.36*75.60 | Capacitive Touch Display
3.5” | KD035QHFID161-C062B | 640x960 | ST7703 | Free V.A | MIPI | CTP | -30℃~85℃ | ★★★ | 450 nits | 61.90*96.04*4.57 | 49.92*74.88 | Capacitive Touch Display,Wide Temp TFT
3.5” | KD035VGFLD248-C061B | 640x480 | TBD | Free V.A | LVDS | CTP | -30℃~85℃ | ★★★ | 1000 nits | 85.80*85.80*6.88 | 70.08*52.56 | Capacitive Touch Display,High-brightness TFT,Wide Temp TFT
3.5” | KD035QVFID225-C086A | 320x480 | AXS15231 | Free V.A | MIPI | CTP | -20℃~70℃ | ★★★ | 800 nits | 61.90*96.04*3.24 | 48.96*73.44 | Capacitive Touch Display,High-brightness TFT
3.5” | KD035VGFPD249-C061B | 640x480 | NV3052CGRB | Free V.A | RGB | CTP | -30℃~85℃ | ★★★ | 1000 nits | 85.80*85.80*4.46 | 70.08*52.56 | Capacitive Touch Display,High-brightness TFT,Wide Temp TFT
3.5” | KD035VGFPD250-C061B | 640x480 | NV3052CGRB | Free V.A | SPI+RGB | CTP | -30℃~85℃ | ★★★ | 1000 nits | 85.80*85.80*4.46 | 70.08*52.56 | Capacitive Touch Display,High-brightness TFT,Wide Temp TFT
3.5” | KD035QVRMD223-C102A | 240x320 | ILI9341 | V.A 6H | SPI&MCU&RGB | CTP | -20℃~70℃ | ★★★ | 120 nits | 66.24*87.12*6.16 | 53.64*71.52 | Capacitive Touch Display,Transflective TFT
3.5” | KD035VGFPA094A-C041A | 480x640 | ILI9806E | Free V.A | SPI+RGB | CTP | -20℃~70℃ | ★★★ | 600 nits | 64.00*85.00*4.75 | 53.28*71.04 | Capacitive Touch Display
3.5” | KD035HVTMA026-C052A-TTL | 320x480 | ILI9488 | V.A 6H | TTL | CTP | -20℃~70℃ | ★★★ | 300 nits | 55.50*84.96*15.10 | 48.96*73.44 | Capacitive Touch Display,UART TFT
3.5” | KD035HVTMA026-C052A-RS485 | 320x480 | ILI9488 | V.A 6H | RS485 | CTP | -20℃~70℃ | ★★★ | 300 nits | 55.50*84.96*15.10 | 48.96*73.44 | Capacitive Touch Display,UART TFT
3.5” | KD035QVFMA064-04-C021A-RS232 | 240x320 | HX8347A | Free V.A | RS232 | CTP | -30℃~85℃ | ★★★ | 400 nits | 63.00*85.00*15.10 | 53.28*71.04 | Capacitive Touch Display,Wide Temp TFT,UART TFT
3.5” | KD035QVFMA064-04-C021A-RS485 | 240x320 | HX8347A | Free V.A | RS485 | CTP | -30℃~85℃ | ★★★ | 400 nits | 63.00*85.00*15.10 | 53.28*71.04 | Capacitive Touch Display,Wide Temp TFT,UART TFT
3.5” | KD035QVFMA064-04-C021A-TTL | 240x320 | HX8347A | Free V.A | TTL | CTP | -30℃~85℃ | ★★★ | 400 nits | 63.00*85.00*15.10 | 53.28*71.04 | Capacitive Touch Display,Wide Temp TFT,UART TFT
3.5” | KD035HVFMA155-C055A-RS232 | 320x480 | ST7796SI | Free V.A | RS232 | CTP | -30℃~85℃ | ★★★ | 720 nits | 55.50*84.96*15.10 | 48.96*73.44 | Capacitive Touch Display,Wide Temp TFT,UART TFT
3.5” | KD035HVFMA155-C055A-RS485 | 320x480 | ST7796SI | Free V.A | RS485 | CTP | -30℃~85℃ | ★★★ | 720 nits | 55.50*84.96*15.10 | 48.96*73.44 | Capacitive Touch Display,Wide Temp TFT,UART TFT
3.5” | KD035HVFMA155-C055A-TTL | 320x480 | ST7796SI | Free V.A | TTL | CTP | -30℃~85℃ | ★★★ | 720 nits | 55.50*84.96*15.10 | 48.96*73.44 | Capacitive Touch Display,Wide Temp TFT,UART TFT
3.5” | KD035LQFPA093-04-C037A-RS232 | 320x240 | ST7272A | Free V.A | RS232 | CTP | -30℃~85℃ | ★★★ | 1250 nits | 86.84*74.84*15.10 | 70.08*52.56 | Capacitive Touch Display,High-brightness TFT,Wide Temp TFT,UART TFT
3.5” | KD035LQFPA093-04-C037A-RS485 | 320x240 | ST7272A | Free V.A | RS485 | CTP | -30℃~85℃ | ★★★ | 1250 nits | 86.84*74.84*15.10 | 70.08*52.56 | Capacitive Touch Display,High-brightness TFT,Wide Temp TFT,UART TFT
3.5” | KD035LQFPA093-04-C037A-TTL | 320x240 | ST7272A | Free V.A | TTL | CTP | -30℃~85℃ | ★★★ | 1250 nits | 86.84*74.84*15.10 | 70.08*52.56 | Capacitive Touch Display,High-brightness TFT,Wide Temp TFT,UART TFT
3.5” | KD035LQFPA093-04-C037A-CAN | 320x240 | ST7272A | Free V.A | CAN | CTP | -30℃~85℃ | ★★★ | 1250 nits | 86.84*74.84*15.10 | 70.08*52.56 | Capacitive Touch Display,High-brightness TFT,Wide Temp TFT,UART TFT
3.5” | KD035VGFPA094-C041A-RS232 | 480x640 | ILI9806E | Free V.A | RS232 | CTP | -20℃~70℃ | ★★★ | 600 nits | 64.00*85.00*15.10 | 53.28*71.04 | Capacitive Touch Display,UART TFT
3.5” | KD035VGFPA094-C041A-RS485 | 480x640 | ILI9806E | Free V.A | RS485 | CTP | -20℃~70℃ | ★★★ | 600 nits | 64.00*85.00*15.10 | 53.28*71.04 | Capacitive Touch Display,UART TFT
3.5” | KD035VGFPA094-C041A-TTL | 480x640 | ILI9806E | Free V.A | TTL | CTP | -20℃~70℃ | ★★★ | 600 nits | 64.00*85.00*15.10 | 53.28*71.04 | Capacitive Touch Display,UART TFT
3.5” | KD035VGFPA094-C041A-CAN | 480x640 | ILI9806E | Free V.A | CAN | CTP | -20℃~70℃ | ★★★ | 600 nits | 64.00*85.00*15.10 | 53.28*71.04 | Capacitive Touch Display,UART TFT
3.5” | KD035VGFPD250-C061B-RS232 | 640x480 | NV3052CGRB | Free V.A | RS232 | CTP | -30℃~85℃ | ★★★ | 1000 nits | 85.80*82.15*15.10 | 70.08*52.56 | Capacitive Touch Display,Wide Temp TFT,High-brightness TFT,UART TFT
3.5” | KD035VGFPD250-C061B-RS485 | 640x480 | NV3052CGRB | Free V.A | RS485 | CTP | -30℃~85℃ | ★★★ | 1000 nits | 85.80*82.15*15.10 | 70.08*52.56 | Capacitive Touch Display,Wide Temp TFT,High-brightness TFT,UART TFT
3.5” | KD035VGFPD250-C061B-TTL | 640x480 | NV3052CGRB | Free V.A | TTL | CTP | -30℃~85℃ | ★★★ | 1000 nits | 85.80*82.15*15.10 | 70.08*52.56 | Capacitive Touch Display,Wide Temp TFT,High-brightness TFT,UART TFT
3.5” | KD035WVFPD122-C047A-RS232 | 480x800 | ST7701S | Free V.A | RS232 | CTP | -20℃~70℃ | ★★★ | 400 nits | 60.16*96.30*15.10 | 45.36*75.60 | Capacitive Touch Display,UART TFT
3.5” | KD035WVFPD122-C047A-RS485 | 480x800 | ST7701S | Free V.A | RS485 | CTP | -20℃~70℃ | ★★★ | 400 nits | 60.16*96.30*15.10 | 45.36*75.60 | Capacitive Touch Display,UART TFT
3.5” | KD035WVFPD122-C047A-TTL | 480x800 | ST7701S | Free V.A | TTL | CTP | -20℃~70℃ | ★★★ | 400 nits | 60.16*96.30*15.10 | 45.36*75.60 | Capacitive Touch Display,UART TFT
3.5” | KD035VGFPD167-C061B-SP004A-HDMI | 640x480 | NV3052CGRB | Free V.A | HDMI | CTP | -10℃~60℃ | ★★ | 500 nits | 85.80*85.80*21.36 | 70.08*52.56 | Capacitive Touch Display,High-brightness TFT,HDMI TFT
3.8” | KD038HDFPD002-C001A | 1024x600 | JD9168 | Free V.A | RGB | CTP | -20℃~70℃ | ★★★ | 810 nits | 97.92*67.93*4.81 | 82.64*48.42 | Capacitive Touch Display,High-brightness TFT
3.8” | KD038HDFLD001-C001A | 1024x600 | JD9168 | Free V.A | LVDS | CTP | -20℃~70℃ | ★★★ | 800 nits | 97.92*67.93*4.81 | 82.64*48.42 | Capacitive Touch Display,High-brightness TFT
3.8” | KD038HDFPD002-C001A-RS232 | 1024x600 | JD9168 | Free V.A | RS232 | CTP | -20℃~70℃ | ★★★ | 1000 nits | 97.92*67.93*19.76 | 82.64*48.42 | Capacitive Touch Display,High-brightness TFT,UART TFT
3.8” | KD038HDFPD002-C001A-RS485 | 1024x600 | JD9168 | Free V.A | RS485 | CTP | -20℃~70℃ | ★★★ | 1000 nits | 97.92*67.93*19.76 | 82.64*48.42 | Capacitive Touch Display,High-brightness TFT,UART TFT
3.8” | KD038HDFPD002-C001A-TTL | 1024x600 | JD9168 | Free V.A | TTL | CTP | -20℃~70℃ | ★★★ | 1000 nits | 97.92*67.93*19.76 | 82.64*48.42 | Capacitive Touch Display,High-brightness TFT,UART TFT
3.9” | KD039WQFPN002-C001A | 480x128 | ST7282 | Free V.A | RGB | CTP | -30℃~85℃ | ★★★ | 1900 nits | 112.46*44.40*5.61 | 95.04*25.34 | Capacitive Touch Display,High-brightness TFT,Wide Temp TFT,Bartype TFT
3.9” | KD039FHOIN003-C002A | 1080x1240 | CH13726A | Free V.A | MIPI | CTP | -20℃~70℃ | ★★ | 500 nits | 67.25*79.87*0.80 | 65.45*75.14 | Capacitive Touch Display,AMOLED Display,LTPS Display
4.0” | KD040WVFID026-C008B | 480x800 | ST7701S | Free V.A | MIPI | CTP | -20℃~70℃ | ★★ | 430 nits | 58.26*98.10*4.25 | 51.84*86.40 | Capacitive Touch Display
4.0” | KD040WVFID026-C009B | 480x800 | ST7701S | Free V.A | MIPI | CTP | -20℃~70℃ | ★★ | 430 nits | 66.84*111.50*4.38 | 51.84*86.40 | Capacitive Touch Display
4.0” | KD040WVFMD022-C021A | 480x800 | ST7701S | Free V.A | SPI+RGB | CTP | -20℃~70℃ | ★★★ | 480 nits | 66.84*111.50*4.38 | 51.84*86.40 | Capacitive Touch Display
4.0” | KD040WVFPD025-C008B | 480x800 | ST7701S | Free V.A | SPI+RGB | CTP | -20℃~70℃ | ★★★ | 440 nits | 58.26*98.10*4.25 | 51.84*87.40 | Capacitive Touch Display
4.0” | KD040WVFPD025-C009B | 480x800 | ST7701S | Free V.A | SPI+RGB | CTP | -20℃~70℃ | ★★★ | 440 nits | 66.84*111.50*4.38 | 51.84*86.40 | Capacitive Touch Display
4.0” | KD040WXFID017-C015A | 480x480 | ST7701S | Free V.A | MIPI | CTP | -30℃~85℃ | ★★★ | 950 nits | 77.00*80.00*4.35 | 71.86*70.18 | Capacitive Touch Display,High-brightness TFT,Wide Temp TFT,Square TFT
4.0” | KD040WXFPD014-C015C | 480x480 | ST7701S | Free V.A | RGB | CTP | -30℃~85℃ | ★★★ | 850 nits | 77.00*80.00*4.35 | 71.86*70.18 | Capacitive Touch Display,High-brightness TFT,Wide Temp TFT,Square TFT
4.0” | KD040WVFID026-01-C025A | 480x800 | ST7701S | Free V.A | MIPI | CTP | -20℃~70℃ | ★★★ | 430 nits | 58.26*98.10*4.10 | 51.84*86.40 | Capacitive Touch Display
4.0” | KD040HDFID032-C026C | 720x720 | ST7703 | Free V.A | MIPI | CTP | -30℃~80℃ | ★★★ | 650 nits | 84.00*85.99*3.76 | 71.93*71.93 | Capacitive Touch Display,Wide Temp TFT,Square TFT
4.0” | KD040HDFPD039-C026A | 720x720 | NV3052CGRB | Free V.A | SPI+RGB | CTP | -30℃~80℃ | ★★★ | 650 nits | 84.00*85.99*4.23 | 71.93*71.93 | Capacitive Touch Display,Wide Temp TFT,Square TFT
4.0” | KD040QHFID049-C039A | 400x960 | ST7701S | Free V.A | MIPI | CTP | -20℃~70℃ | ★★★ | 450 nits | 52.50*112.08*3.55 | 39.18*94.03 | Capacitive Touch Display,Bartype TFT
4.0” | KD040QHFPD047-C039A | 400x960 | ST7701S | Free V.A | RGB | CTP | -20℃~70℃ | ★★★ | 450 nits | 52.50*112.08*3.55 | 39.18*94.03 | Capacitive Touch Display,Bartype TFT
4.0” | KD040WVFPA027-C022A | 480x800 | ST7701S | Free V.A | SPI+RGB | CTP | -20℃~70℃ | ★★ | 430 nits | 58.26*98.10*4.05 | 51.84*86.40 | Capacitive Touch Display
4.0” | KD040HDFID032-C026A | 720x720 | ST7703 | Free V.A | MIPI | CTP | -30℃~80℃ | ★★★ | 650 nits | 84.00*85.99*4.23 | 71.93*71.93 | Capacitive Touch Display,Wide Temp TFT,Square TFT
4.0” | KD040WXFLD071-C015C | 480x480 | ST7701S | Free V.A | LVDS | CTP | -30℃~85℃ | ★★★ | 900 nits | 77.00*80.00*4.51 | 71.86*70.18 | Capacitive Touch Display,Wide Temp TFT,High-brightness TFT,Square TFT
4.0” | KD040WVFLD070-C008B | 480x800 | ST7701S | Free V.A | LVDS | CTP | -20℃~70℃ | ★★★ | 430 nits | 57.86*97.70*6.21 | 51.84*86.40 | Capacitive Touch Display
4.0” | KD040HDFID032-C026C-SP003A-TypeC | 720x720 | ST7703 | Free V.A | Type C | CTP | -20℃~70℃ | ★★★ | 650 nits | 84.00*85.99*15.50 | 71.93*71.93 | Capacitive Touch Display,Square TFT,Type-C TFT
4.0” | KD040WVFID026-01-C025A-SP005A-TypeC | 480x800 | ST7701S | Free V.A | Type C | CTP | -20℃~70℃ | ★★★ | 430 nits | 58.26*98.10*16.00 | 51.84*86.40 | Capacitive Touch Display,Type-C TFT
4.0” | KD040WXFID017-C015C-SP002A-TypeC | 480x480 | ST7701S | Free V.A | Type C | CTP | -20℃~70℃ | ★★★ | 1000 nits | 77.00*80.00*16.00 | 71.86*70.18 | Capacitive Touch Display,High-brightness TFT,Square TFT,Type-C TFT
4.0” | KD040HVFID080-C050A | 320x320 | ST7796 | Free V.A | MIPI | CTP | -20℃~70℃ | ★★★ | 900 nits | 77.00*80.00*4.49 | 71.14*69.82 | Capacitive Touch Display,High-brightness TFT,Square TFT
4.0” | KD040HVFMD081-C050A | 320x320 | ST7796 | Free V.A | SPI&MCU&RGB | CTP | -20℃~70℃ | ★★★ | 900 nits | 77.00*80.00*4.49 | 71.14*69.82 | Capacitive Touch Display,High-brightness TFT,Square TFT
4.0” | KD040HDFPD039-C026A-RS232 | 720x720 | NV3052C | Free V.A | RS232 | CTP | -30℃~80℃ | ★★★ | 600 nits | 84.00*85.99*19.18 | 71.93*71.93 | Capacitive Touch Display,Wide Temp TFT,Square TFT,UART TFT
4.0” | KD040HDFPD039-C026A-RS485 | 720x720 | NV3052C | Free V.A | RS485 | CTP | -30℃~80℃ | ★★★ | 600 nits | 84.00*85.99*19.18 | 71.93*71.93 | Capacitive Touch Display,Wide Temp TFT,Square TFT,UART TFT
4.0” | KD040HDFPD039-C026A-TTL | 720x720 | NV3052C | Free V.A | TTL | CTP | -30℃~80℃ | ★★★ | 600 nits | 84.00*85.99*19.18 | 71.93*71.93 | Capacitive Touch Display,Wide Temp TFT,Square TFT,UART TFT
4.0” | KD040WVFPA027-C022A-RS232 | 480x800 | ST7701S | Free V.A | RS232 | CTP | -20℃~70℃ | ★★★ | 470 nits | 58.26*98.10*19.00 | 51.84*86.40 | Capacitive Touch Display,UART TFT
4.0” | KD040WVFPA027-C022A-RS485 | 480x800 | ST7701S | Free V.A | RS485 | CTP | -20℃~70℃ | ★★★ | 470 nits | 58.26*98.10*19.00 | 51.84*86.40 | Capacitive Touch Display,UART TFT
4.0” | KD040WVFPA027-C022A-TTL | 480x800 | ST7701S | Free V.A | TTL | CTP | -20℃~70℃ | ★★★ | 470 nits | 58.26*98.10*19.00 | 51.84*86.40 | Capacitive Touch Display,UART TFT
4.0” | KD040WXFPD014-C015C-RS232 | 480x480 | ST7701S | Free V.A | RS232 | CTP | -30℃~85℃ | ★★★ | 1000 nits | 77.00*80.00*15.31 | 71.86*70.18 | Capacitive Touch Display,Wide Temp TFT,High-brightness TFT,UART TFT
4.0” | KD040WXFPD014-C015C-RS485 | 480x480 | ST7701S | Free V.A | RS485 | CTP | -30℃~85℃ | ★★★ | 1000 nits | 77.00*80.00*15.31 | 71.86*70.18 | Capacitive Touch Display,Wide Temp TFT,High-brightness TFT,UART TFT
4.0” | KD040WXFPD014-C015C-TTL | 480x480 | ST7701S | Free V.A | TTL | CTP | -30℃~85℃ | ★★★ | 1000 nits | 77.00*80.00*15.31 | 71.86*70.18 | Capacitive Touch Display,Wide Temp TFT,High-brightness TFT,UART TFT
4.0” | KD040HDFPD039-C026A-CAN | 720x720 | NV3052C | Free V.A | CAN | CTP | -30℃~80℃ | ★★★ | 600 nits | 84.00*85.99*19.18 | 71.93*71.93 | Capacitive Touch Display,Wide Temp TFT,Square TFT,UART TFT
4.0” | KD040QHFID049-C039A-SP004A-TypeC | 400x960 | ST7701S | Free V.A | Type C | CTP | -20℃~70℃ | ★★★ | 450 nits | 52.50*112.08*15.00 | 39.18*94.03 | Capacitive Touch Display,Type-C TFT
4.3” | KD043WVFID083-02-C048A | 480x800 | ILI9806E | Free V.A | MIPI | CTP | -20℃~70℃ | ★★★ | 360 nits | 69.16*120.05*4.58 | 56.16*93.60 | Capacitive Touch Display
4.3” | KD043WQFPA042-01-C037C | 480x272 | SC7283 | Free V.A | RGB | CTP | -30℃~85℃ | ★★★ | 800 nits | 105.40*67.15*4.35 | 95.04*53.86 | Capacitive Touch Display,Wide Temp TFT,High-brightness TFT
4.3” | KD043WQFPA042-C038A | 480x272 | SC7283 | Free V.A | RGB | CTP | -30℃~85℃ | ★★★ | 800 nits | 115.40*79.15*4.80 | 95.04*53.86 | Capacitive Touch Display,High-brightness TFT,Wide Temp TFT
4.3” | KD043WQTPA097A-01-C009A | 480x272 | NV3047E | V.A 12H | RGB | CTP | -20℃~70℃ | ★★ | 450 nits | 105.40*67.15*4.41 | 95.04*53.86 | Capacitive Touch Display
4.3” | KD043WQTPA097A-01-C017A | 480x272 | NV3047E | V.A 12H | RGB | CTP | -20℃~70℃ | ★★ | 450 nits | 115.40*79.15*4.79 | 95.04*53.86 | Capacitive Touch Display
4.3” | KD043WVFBD082-C010A | 480x800 | ILI9806 | Free V.A | MCU | CTP | -20℃~70℃ | ★★ | 430 nits | 62.66*105.95*3.68 | 56.16*93.60 | Capacitive Touch Display
4.3” | KD043WVFIA083-01-C064A | 480x800 | ILI9806E | Free V.A | MIPI | CTP | -20℃~70℃ | ★★ | 400 nits | 62.50*105.55*4.20 | 56.16*93.60 | Capacitive Touch Display
4.3” | KD043WVFPA084-01-C015B | 480x800 | ILI9806E | Free V.A | SPI+RGB | CTP | -20℃~70℃ | ★★ | 400 nits | 62.50*105.55*4.20 | 56.16*93.60 | Capacitive Touch Display
4.3” | KD043WVFLA096-03-C049A-ZJB-HDMI | 800x480 | ST7262 | Free V.A | HDMI | CTP | -10℃~60℃ | ★★ | 450 nits | 105.40*79.15*21.96 | 95.04*53.86 | Capacitive Touch Display,HDMI TFT
4.3” | KD043WVFPA051-C030A | 800x480 | ST7262 | Free V.A | RGB | CTP | -30℃~85℃ | ★★★ | 550 nits | 105.40*67.15*4.36 | 95.04*53.86 | Capacitive Touch Display,Wide Temp TFT
4.3” | KD043WVFPA051-C049A | 800x480 | ST7262 | Free V.A | RGB | CTP | -30℃~85℃ | ★★★ | 550 nits | 115.40*79.15*4.86 | 95.04*53.86 | Capacitive Touch Display,Wide Temp TFT
4.3” | KD043WVFPD051-01-C050A | 800x480 | ST7262 | Free V.A | RGB | CTP | -30℃~85℃ | ★★★ | 550 nits | 115.40*79.15*4.25 | 95.04*53.86 | Capacitive Touch Display,Wide Temp TFT
4.3” | KD043WQFPD049-C038B | 480x272 | SC7283 | Free V.A | RGB | CTP | -30℃~85℃ | ★★★ | 740 nits | 115.40*79.15*4.63 | 95.04*53.86 | Capacitive Touch Display,Wide Temp TFT
4.3” | KD043WVFPA051-02-C030A | 800x480 | ST7262 | Free V.A | RGB | CTP | -30℃~85℃ | ★★★ | 1100 nits | 105.40*67.15*4.36 | 95.04*53.86 | Capacitive Touch Display,Wide Temp TFT,High-brightness TFT
4.3” | KD043WVFPA051-02-C049A | 800x480 | ST7262 | Free V.A | RGB | CTP | -30℃~85℃ | ★★★ | 1100 nits | 115.40*79.15*4.86 | 95.04*53.86 | Capacitive Touch Display,Wide Temp TFT,High-brightness TFT
4.3” | KD043WQTPA097A-04-C017A-SP003A-HDMI | 480x272 | TBD | V.A 12H | HDMI | CTP | -20℃~70℃ | ★★ | 500 nits | 115.40*79.15*21.89 | 95.04*53.86 | Capacitive Touch Display,HDMI TFT
4.3” | KD043WVFLA096-02A-C030A | 800x480 | ST7262 | Free V.A | LVDS | CTP | -30℃~85℃ | ★★★ | 1100 nits | 105.40*67.15*4.36 | 95.04*53.86 | Capacitive Touch Display,Wide Temp TFT,High-brightness TFT
4.3” | KD043WQFPD042-07-C017C-SP004A-HDMI | 480x272 | TBD | Free V.A | HDMI | CTP | -20℃~70℃ | ★★ | 1000 nits | 115.40*79.15*20.40 | 95.04*53.86 | Capacitive Touch Display,High-brightness TFT,HDMI TFT
4.3” | KD043WVFPA084-05-C015B-SP001A-HDMI | 480x800 | TBD | Free V.A | HDMI | CTP | -10℃~60℃ | ★★★ | 650 nits | 62.50*105.55*21.30 | 56.16*93.60 | Capacitive Touch Display,HDMI TFT
4.3” | KD043WVFPA084-01-C015B-RS232 | 480x800 | ILI9806E | Free V.A | RS232 | CTP | -20℃~70℃ | ★★★ | 400 nits | 62.50*105.55*19.15 | 56.16*93.60 | Capacitive Touch Display,UART TFT
4.3” | KD043WVFPA084-01-C015B-RS485 | 480x800 | ILI9806E | Free V.A | RS485 | CTP | -20℃~70℃ | ★★★ | 400 nits | 62.50*105.55*19.15 | 56.16*93.60 | Capacitive Touch Display,UART TFT
4.3” | KD043WVFPA084-01-C015B-TTL | 480x800 | ILI9806E | Free V.A | TTL | CTP | -20℃~70℃ | ★★★ | 400 nits | 62.50*105.55*19.15 | 56.16*93.60 | Capacitive Touch Display,UART TFT
4.3” | KD043WQFPA042-01-C038A-RS232 | 480x272 | SC7283 | Free V.A | RS232 | CTP | -30℃~85℃ | ★★★ | 950 nits | 115.40*79.15*19.75 | 95.04*53.86 | Capacitive Touch Display,Wide Temp TFT,High-brightness TFT,UART TFT
4.3” | KD043WQFPA042-01-C038A-RS485 | 480x272 | SC7283 | Free V.A | RS485 | CTP | -30℃~85℃ | ★★★ | 950 nits | 115.40*79.15*19.75 | 95.04*53.86 | Capacitive Touch Display,Wide Temp TFT,High-brightness TFT,UART TFT
4.3” | KD043WQFPA042-01-C038A-TTL | 480x272 | SC7283 | Free V.A | TTL | CTP | -30℃~85℃ | ★★★ | 950 nits | 115.40*79.15*19.75 | 95.04*53.86 | Capacitive Touch Display,Wide Temp TFT,High-brightness TFT,UART TFT
4.3” | KD043WVFPA051-05-C049A-RS232 | 800x480 | ST7262 | Free V.A | RS232 | CTP | -30℃~85℃ | ★★★ | 550 nits | 115.40*79.15*19.81 | 95.04*53.86 | Capacitive Touch Display,Wide Temp TFT,UART TFT
4.3” | KD043WVFPA051-05-C049A-RS485 | 800x480 | ST7262 | Free V.A | RS485 | CTP | -30℃~85℃ | ★★★ | 550 nits | 115.40*79.15*19.81 | 95.04*53.86 | Capacitive Touch Display,Wide Temp TFT,UART TFT
4.3” | KD043WVFPA051-05-C049A-TTL | 800x480 | ST7262 | Free V.A | TTL | CTP | -30℃~85℃ | ★★★ | 550 nits | 115.40*79.15*19.81 | 95.04*53.86 | Capacitive Touch Display,Wide Temp TFT,UART TFT
4.3” | KD043WQFPA042-01-C038A-CAN | 480x272 | SC7283 | Free V.A | CAN | CTP | -30℃~85℃ | ★★★ | 950 nits | 115.40*79.15*19.75 | 95.04*53.86 | Capacitive Touch Display,Wide Temp TFT,High-brightness TFT,UART TFT
4.5” | KD045FWFPA010-01-C001B | 480x854 | ILI9806E | Free V.A | SPI+RGB | CTP | -20℃~70℃ | ★★ | 450 nits | 61.54*110.09*4.15 | 55.44*98.64 | Capacitive Touch Display
4.5” | KD045FWTPA001-02-C001B-SP001A-HDMI | 480x854 | ILI9806E | V.A 12H | HDMI | CTP | -20℃~70℃ | ★★★ | 350 nits | 61.54*110.09*19.00 | 55.44*98.64 | Capacitive Touch Display,HDMI TFT
4.5” | KD045FHFLD005-C002A-SP001A-HDMI | 1920x1080 | SC5010E | Free V.A | HDMI | CTP | -10℃~60℃ | ★★★ | 1100 nits | 115.30*77.02*20.38 | 98.50*55.40 | Capacitive Touch Display,High-brightness TFT,HDMI TFT
4.5” | KD045FWFLA012-01-C001B | 480x854 | ILI9806E | Free V.A | LVDS | CTP | -20℃~70℃ | ★★★ | 450 nits | 61.54*110.09*4.15 | 55.44*98.64 | Capacitive Touch Display
4.5” | KD045FWFIA011-01-C001B | 480x854 | ILI9806E | Free V.A | MIPI | CTP | -20℃~70℃ | ★★★ | 450 nits | 61.54*110.09*4.15 | 55.44*98.64 | Capacitive Touch Display
4.5” | KD045FWFPA010-01-C001B-RS232 | 480x854 | ILI9806E | Free V.A | RS232 | CTP | -20℃~70℃ | ★★★ | 500 nits | 61.54*110.09*19.10 | 55.44*98.64 | Capacitive Touch Display,UART TFT
4.5” | KD045FWFPA010-01-C001B-RS485 | 480x854 | ILI9806E | Free V.A | RS485 | CTP | -20℃~70℃ | ★★★ | 500 nits | 61.54*110.09*19.10 | 55.44*98.64 | Capacitive Touch Display,UART TFT
4.5” | KD045FWFPA010-01-C001B-TTL | 480x854 | ILI9806E | Free V.A | TTL | CTP | -20℃~70℃ | ★★★ | 500 nits | 61.54*110.09*19.10 | 55.44*98.64 | Capacitive Touch Display,UART TFT
5.0” | KD050FWFID042-C010B | 480x854 | ST7701S | Free V.A | MIPI | CTP | -20℃~70℃ | ★★★ | 600 nits | 78.56*135.65*4.38 | 61.63*109.65 | Capacitive Touch Display
5.0” | KD050FWFPD041-C010B | 480x854 | ST7701S | Free V.A | SPI+RGB | CTP | -20℃~70℃ | ★★★ | 600 nits | 78.56*135.65*4.38 | 61.63*109.65 | Capacitive Touch Display
5.0” | KD050WVFPA029-02-C045A | 800x480 | ST7262 | Free V.A | RGB | CTP | -30℃~85℃ | ★★★ | 700 nits | 132.72*87.80*4.73 | 108.00*64.80 | Capacitive Touch Display,Wide Temp TFT
5.0” | KD050WVFPA036-02-C045A | 800x480 | ST7262 | Free V.A | RGB | CTP | -20℃~70℃ | ★★ | 650 nits | 132.72*87.80*4.73 | 108.00*64.80 | Capacitive Touch Display
5.0” | KD050WVFPA029-C039A | 800x480 | ST7262 | Free V.A | RGB | CTP | -30℃~85℃ | ★★ | 700 nits | 132.72*87.80*4.90 | 108.00*64.80 | Capacitive Touch Display,Wide Temp TFT
5.0” | KD050WVFPA029-C040A | 800x480 | ST7262 | Free V.A | RGB | CTP | -30℃~85℃ | ★★ | 700 nits | 120.70*75.90*4.38 | 108.00*64.80 | Capacitive Touch Display,Wide Temp TFT
5.0” | KD050FWFIA019-C019A | 480x854 | ILI9806E | Free V.A | MIPI | CTP | -20℃~70℃ | ★★ | 490 nits | 67.56*122.35*4.05 | 61.63*109.65 | Capacitive Touch Display
5.0” | KD050FWFPA011-C009A | 480x854 | ILI9806E | Free V.A | SPI+RGB | CTP | -20℃~70℃ | ★★ | 500 nits | 67.56*122.35*4.03 | 61.63*109.65 | Capacitive Touch Display
5.0” | KD050HDFID040-C020B | 720x1280 | ILI9881C | Free V.A | MIPI | CTP | -20℃~70℃ | ★★ | 440 nits | 78.56*135.65*4.13 | 62.10*110.40 | Capacitive Touch Display
5.0” | KD050WVFLA072-C039A | 800x480 | ST7262 | Free V.A | LVDS | CTP | -30℃~85℃ | ★★ | 750 nits | 132.72*87.80*4.90 | 108.00*64.80 | Capacitive Touch Display,Wide Temp TFT
5.0” | KD050WVFLA072-C040A | 800x480 | ST7262 | Free V.A | LVDS | CTP | -30℃~85℃ | ★★ | 750 nits | 120.70*75.90*4.38 | 108.00*64.80 | Capacitive Touch Display,Wide Temp TFT
5.0” | KD050WVFPA036-C039A | 800x480 | ST7262 | Free V.A | RGB | CTP | -20℃~70℃ | ★★ | 650 nits | 132.72*87.80*4.90 | 108.00*64.80 | Capacitive Touch Display
5.0” | KD050WVFPA036-C040A | 800x480 | ST7262 | Free V.A | RGB | CTP | -20℃~70℃ | ★★★ | 650 nits | 120.70*75.90*4.38 | 108.00*64.80 | Capacitive Touch Display
5.0” | KD050SXFID039-C045A | 1080x1080 | HX8399 | Free V.A | MIPI | CTP | -20℃~60℃ | ★★★ | 270 nits | 208.00*208.00*4.16 | 127.01*127.01 | Capacitive Touch Display,Round TFT
5.0” | KD050HDFIA020-06-C020E-SP003A-TYPE C | 720x1280 | ILI9881C | Free V.A | Type C | CTP | -20℃~70℃ | ★★★ | 420 nits | 67.56*122.35*15.35 | 62.10*110.40 | Capacitive Touch Display,Type-C TFT
5.0” | KD050HDFIA020-06-C020E | 720x1280 | ILI9881C | Free V.A | MIPI | CTP | -20℃~70℃ | ★★ | 420 nits | 67.56*122.35*4.03 | 62.10*110.40 | Capacitive Touch Display
5.0” | KD050HDFPA054-C020A | 720x1280 | NV3052CGRB | Free V.A | RGB | CTP | -20℃~70℃ | ★★ | 350 nits | 78.56*135.65*4.20 | 62.10*110.40 | Capacitive Touch Display
5.0” | KD050HDFIA020-06-C020D | 720x1280 | ILI9881C | Free V.A | MIPI | CTP | -20℃~70℃ | ★★ | 420 nits | 78.56*135.65*4.20 | 62.10*110.40 | Capacitive Touch Display
5.0” | KD050WVTPA045-C005A | 800x480 | ILI5960/ILI6122 | V.A 12H | RGB | CTP | -20℃~70℃ | ★★ | 310 nits | 120.70*75.80*4.48 | 108.00*64.80 | Capacitive Touch Display
5.0” | KD050FHFLD102-C085B | 1920x1080 | SC5010B | Free V.A | LVDS | CTP | -20℃~70℃ | ★★★ | 950 nits | 126.99*83.05*4.47 | 110.59*62.21 | Capacitive Touch Display,High-brightness TFT,LTPS Display
5.0” | KD050WVTPA045-C005A-SP001A-HDMI | 800x480 | ILI5960/ILI6122 | V.A 12H | HDMI | CTP | -10℃~60℃ | ★★★ | 310 nits | 120.70*75.80*19.81 | 108.00*64.80 | Capacitive Touch Display,HDMI TFT
5.0” | KD050WVFLA072-01-C039A-SP002A-HDMI | 800x480 | ST7262 | Free V.A | HDMI | CTP | -10℃~60℃ | ★★★ | 700 nits | 132.72*87.80*22.50 | 108.00*64.80 | Capacitive Touch Display,HDMI TFT
5.0” | KD050HDFLD091-C020C | 720x1280 | NV3051F-L | Free V.A | LVDS | CTP | -20℃~70℃ | ★★ | 400 nits | 67.56*122.35*4.05 | 62.10*110.40 | Capacitive Touch Display
5.0” | KD050FWFIA019-02-C009E-SP004A-TYPE C | 480x854 | ILI9806E | Free V.A | Type C | CTP | -20℃~70℃ | ★★★ | 540 nits | 67.56*122.35*15.25 | 61.63*109.65 | Capacitive Touch Display,Type-C TFT
5.0” | KD050FWFLD099-C010B | 480x854 | ST7701S | Free V.A | LVDS | CTP | -20℃~70℃ | ★★★ | 600 nits | 78.56*135.65*4.38 | 61.63*109.65 | Capacitive Touch Display
5.0” | KD050FWFPA011-CTP-002 | 480x854 | ILI9806E | Free V.A | SPI+RGB | CTP | -20℃~70℃ | ★★ | 450 nits | 78.56*135.65*4.40 | 61.63*109.65 | Capacitive Touch Display
5.0” | KD050FWFPA011-C010B | 480x854 | ILI9806E | Free V.A | SPI+RGB | CTP | -20℃~70℃ | ★★ | 450 nits | 78.56*135.65*4.00 | 61.63*109.65 | Capacitive Touch Display
5.0” | KD050WVFPA107-C104A | 800x480 | ST7262 | Free V.A | RGB | CTP | -30℃~85℃ | ★★★ | 900 nits | 118.50*77.80*6.34 | 108.00*64.80 | Capacitive Touch Display,High-brightness TFT,Wide Temp TFT
5.0” | KD050WQFPD109-C107A | 480x272 | ST7282 | Free V.A | RGB | CTP | -30℃~85℃ | ★★★ | 900 nits | 120.16*75.36*4.56 | 110.88*62.83 | Capacitive Touch Display,High-brightness TFT,Wide Temp TFT
5.0” | KD050OLEDN116 | 720x1280 | RM67295 | Free V.A | MIPI | CTP | -20℃~70℃ | ★★★ | 500 nits | 64.12*116.72*0.84 | 61.88*110.02 | Capacitive Touch Display,AMOLED Display
5.0” | KD050FWFPA011-09-C009E-RS232 | 480x854 | ILI9806E | Free V.A | RS232 | CTP | -20℃~70℃ | ★★★ | 500 nits | 67.56*122.35*20.00 | 61.63*109.65 | Capacitive Touch Display,UART TFT
5.0” | KD050FWFPA011-09-C009E-RS485 | 480x854 | ILI9806E | Free V.A | RS485 | CTP | -20℃~70℃ | ★★★ | 500 nits | 67.56*122.35*20.00 | 61.63*109.65 | Capacitive Touch Display,UART TFT
5.0” | KD050FWFPA011-09-C009E-TTL | 480x854 | ILI9806E | Free V.A | TTL | CTP | -20℃~70℃ | ★★★ | 500 nits | 67.56*122.35*20.00 | 61.63*109.65 | Capacitive Touch Display,UART TFT
5.0” | KD050HDFIA020-06-C020D-RS232 | 720x1280 | ILI9881C | Free V.A | RS232 | CTP | -20℃~70℃ | ★★★ | 400 nits | 78.56*135.65*20.00 | 62.10*110.40 | Capacitive Touch Display,UART TFT
5.0” | KD050HDFIA020-06-C020D-RS485 | 720x1280 | ILI9881C | Free V.A | RS485 | CTP | -20℃~70℃ | ★★★ | 400 nits | 78.56*135.65*20.00 | 62.10*110.40 | Capacitive Touch Display,UART TFT
5.0” | KD050HDFIA020-06-C020D-TTL | 720x1280 | ILI9881C | Free V.A | TTL | CTP | -20℃~70℃ | ★★★ | 400 nits | 78.56*135.65*20.00 | 62.10*110.40 | Capacitive Touch Display,UART TFT
5.0” | KD050WVTPA045-C003A-RS232 | 800x480 | ILI5960/ILI6122 | V.A 12H | RS232 | CTP | -20℃~70℃ | ★★★ | 350 nits | 132.72*87.80*20.50 | 108.00*64.80 | Capacitive Touch Display,UART TFT
5.0” | KD050WVTPA045-C003A-RS485 | 800x480 | ILI5960/ILI6122 | V.A 12H | RS485 | CTP | -20℃~70℃ | ★★★ | 350 nits | 132.72*87.80*20.50 | 108.00*64.80 | Capacitive Touch Display,UART TFT
5.0” | KD050WVTPA045-C003A-TTL | 800x480 | ILI5960/ILI6122 | V.A 12H | TTL | CTP | -20℃~70℃ | ★★★ | 350 nits | 132.72*87.80*20.50 | 108.00*64.80 | Capacitive Touch Display,UART TFT
5.0” | KD050OLEDN116-C116A | 720x1280 | RM67295 | Free V.A | MIPI | CTP | -20℃~70℃ | ★★★ | 500 nits | 70.52*123.12*1.57 | 61.88*110.02 | Capacitive Touch Display,AMOLED Display
5.0” | KD050WVRPD092-03-C045A | 800x480 | HX8264+HX8664 | V.A 12H | RGB | CTP | -20℃~70℃ | ★★ | 150 nits | 132.72*87.80*4.99 | 108.00*64.80 | Capacitive Touch Display,Transflective TFT
5.0” | KD050OLEDN116-SP005A-HDMI | 720x1280 | TBD | Free V.A | HDMI | CTP | -20℃~70℃ | ★★★ | 300 nits | 64.12*116.72*11.64 | 61.88*110.02 | Capacitive Touch Display,AMOLED Display,HDMI TFT
5.0” | KD050OLEDN116-C116A-SP005A-HDMI | 720x1280 | TBD | Free V.A | HDMI | CTP | -20℃~70℃ | ★★★ | 300 nits | 64.12*116.72*11.64 | 61.88*110.02 | Capacitive Touch Display,AMOLED Display,HDMI TFT
5.0” | KD050FWFIA019-01-C019A | 480x854 | ILI9806E | Free V.A | MIPI | CTP | -20℃~70℃ | ★★ | 360 nits | 67.26*122.00*3.98 | 61.63*109.65 | Capacitive Touch Display
5.0” | KD050FWFIA019-02-C002A | 480x854 | ILI9806E | Free V.A | MIPI | CTP | -20℃~70℃ | ★★ | 490 nits | 78.56*135.65*4.40 | 61.63*109.65 | Capacitive Touch Display
5.0” | KD050FWFIA019-02-C009F | 480x854 | ILI9806E | Free V.A | MIPI | CTP | -20℃~70℃ | ★★ | 490 nits | 67.56*122.35*4.05 | 61.63*109.65 | Capacitive Touch Display
5.0” | KD050WVFPA036A-02-C045A | 800x480 | ST7262 | Free V.A | RGB | CTP | -30℃~85℃ | ★★ | 650 nits | 132.72*87.80*4.73 | 108.00*64.80 | Capacitive Touch Display,Wide Temp TFT
5.0” | KD050WVFPA029-06-C039A | 800x480 | ST7262 | Free V.A | RGB | CTP | -30℃~85℃ | ★★ | 800 nits | 132.72*87.80*4.90 | 108.00*64.80 | Capacitive Touch Display,Wide Temp TFT,High-brightness TFT
5.5” | KD055HDFIA001-C001A | 720x1280 | ILI9881C | Free V.A | MIPI | CTP | -20℃~70℃ | ★★ | 360 nits | 86.04*144.96*4.75 | 68.04*120.96 | Capacitive Touch Display
5.5” | KD055HDFID001-02-C017B | 720x1280 | ILI9881C | Free V.A | MIPI | CTP | -20℃~70℃ | ★★ | 350 nits | 79.04*136.67*2.81 | 68.04*120.96 | Capacitive Touch Display
5.5” | KD055FHFID018B-01-C017C | 1080x1920 | HX8399-A | Free V.A | MIPI | CTP | -20℃~70℃ | ★★★ | 350 nits | 79.04*137.67*2.64 | 68.04*120.96 | Capacitive Touch Display
5.5” | KD055HDFLD023-C026A | 720x1280 | NV3051F-L | Free V.A | LVDS | CTP | -20℃~70℃ | ★★★ | 650 nits | 79.04*137.67*4.39 | 68.04*120.96 | Capacitive Touch Display
5.5” | KD055HDFIA001-C001A-SP002A-HDMI | 720x1280 | ILI9881C | Free V.A | HDMI | CTP | -20℃~70℃ | ★★★ | 500 nits | 86.04*144.96*21.85 | 68.04*120.96 | Capacitive Touch Display,HDMI TFT
5.5” | KD055FHFID018-01-C017A-SP003A-HDMI | 1920x1080 | HX8399-A | Free V.A | HDMI | CTP | -20℃~70℃ | ★★★ | 350 nits | 79.04*137.67*19.74 | 68.04*120.96 | Capacitive Touch Display,HDMI TFT,LTPS Display
5.5” | KD055FHFID010-C017A | 1080x1920 | XM91080 | Free V.A | MIPI | CTP | -20℃~70℃ | ★★ | 340 nits | 79.04*137.67*2.84 | 68.04*120.96 | Capacitive Touch Display
5.5” | KD055FHFID018-C017A | 1080x1920 | HX8399-A | Free V.A | MIPI | CTP | -20℃~70℃ | ★★★ | 350 nits | 79.04*137.67*2.60 | 68.04*120.96 | Capacitive Touch Display,LTPS Display
5.5” | KD055OLEDN030 | 1080x1920 | RM67199 | Free V.A | MIPI | CTP | -20℃~70℃ | ★★ | 350 nits | 69.74*126.60*0.82 | 67.82*120.58 | Capacitive Touch Display,AMOLED Display
5.5” | KD055FHOIN031-C001A | 1080x1920 | CH13721C | Free V.A | MIPI | CTP | -20℃~60℃ | ★★ | 500 nits | 70.36*127.34*0.82 | 68.26*121.34 | Capacitive Touch Display,AMOLED Display,LTPS Display
5.5” | KD055OLEDN030-SP005A-HDMI | 1080x1920 | RM67199 | Free V.A | HDMI | CTP | -20℃~70℃ | ★ | 350 nits | 69.74*126.60*11.62 | 67.82*120.58 | Capacitive Touch Display,AMOLED Display,HDMI TFT
5.5” | KD055HDFID001-03-C026A | 720x1280 | ILI9881C | Free V.A | MIPI | CTP | -20℃~70℃ | ★★ | 500 nits | 79.04*137.67*2.75 | 68.04*120.96 | Capacitive Touch Display
5.6” | KD056VGTPA003-C002A | 640x480 | TBD | V.A 12H | RGB | CTP | -20℃~70℃ | ★ | 380 nits | 126.50*100.00*6.08 | 112.90*84.67 | Capacitive Touch Display
5.6” | KD056VGTPA004-C004A | 640x480 | HX8250-A+HX8678-B | V.A 12H | RGB | CTP | -20℃~70℃ | ★★★ | 750 nits | 126.50*100.00*7.42 | 115.20*86.40 | Capacitive Touch Display
5.6” | KD056VGTPA004-C004A-SP001A-HDMI | 640x480 | HX8250-A+HX8678-B | V.A 12H | HDMI | CTP | -20℃~70℃ | ★★★ | 750 nits | 126.50*100.00*23.60 | 115.50*86.40 | Capacitive Touch Display,HDMI TFT
5.7” | KD057VGFPA011-C004A | 640x480 | JD9186S | Free V.A | RGB | CTP | -30℃~80℃ | ★★★ | 550 nits | 126.50*100.00*7.42 | 115.20*86.40 | Capacitive Touch Display,Wide Temp TFT
5.8” | KD058UXFLA003-C001A | 1920x1080 | ST5892B | Free V.A | LVDS | CTP | -20℃~70℃ | ★★★ | 950 nits | 144.56*87.40*7.65 | 126.72*71.28 | Capacitive Touch Display,High-brightness TFT
5.8” | KD058UXFLA003-C001A-SP001A-HDMI | 1920x1080 | ST5892B | Free V.A | HDMI | CTP | -20℃~70℃ | ★★★ | 900 nits | 144.56*87.40*21.26 | 126.72*71.28 | Capacitive Touch Display,High-brightness TFT,HDMI TFT
6.0” | KD060HDFID001-C001A | 720x1440 | ILI9881C | Free V.A | MIPI | CTP | -20℃~70℃ | ★ | 480 nits | 95.04*167.63*4.33 | 68.04*136.08 | Capacitive Touch Display
6.0” | KD060HDFID001-C001A-SP001A-HDMI | 720x1440 | ILI9881C | Free V.A | HDMI | CTP | -20℃~70℃ | ★★★ | 420 nits | 95.04*167.63*19.23 | 68.04*136.08 | Capacitive Touch Display,HDMI TFT
6.0” | KD060HDFID001-C001A-SP002A-TYPEC | 720x1440 | ILI9881C | Free V.A | Type C | CTP | -20℃~70℃ | ★★★ | 480 nits | 95.04*167.63*15.55 | 68.04*136.08 | Capacitive Touch Display,Type-C TFT
6.0” | KD060HDFLD007-C005A | 720x1280 | NV3051F-L | Free V.A | LVDS | CTP | -20℃~70℃ | ★★★ | 360 nits | 80.58*146.12*3.31 | 73.98*131.52 | Capacitive Touch Display
6.0” | KD060HDFID006-C005A | 720x1280 | ILI9881C | Free V.A | MIPI | CTP | -20℃~70℃ | ★★★ | 360 nits | 80.58*146.12*3.31 | 73.98*131.52 | Capacitive Touch Display
6.0” | KD060FPOIN011-C001A | 1080x2160 | CH13721C | Free V.A | MIPI | CTP | -20℃~70℃ | ★★ | 500 nits | 70.07*142.30*0.78 | 68.26*136.51 | Capacitive Touch Display,AMOLED Display,LTPS Display
6.2” | KD062VGFPD003-C002A | 640x240 | ST5043AA/ST5894AA | Free V.A | RGB | CTP | -30℃~85℃ | ★★★ | 800 nits | 173.80*82.76*4.76 | 148.80*53.76 | Capacitive Touch Display,Wide Temp TFT,High-brightness TFT
6.2” | KD062VGFPD003-C002A-TTL | 640x240 | ST5043AA/ST5894AA | Free V.A | TTL | CTP | -30℃~85℃ | ★★★ | 850 nits | 173.80*82.76*19.71 | 148.80*53.76 | Capacitive Touch Display,High-brightness TFT,Wide Temp TFT,UART TFT
6.2” | KD062VGFPD003-C002A-RS485 | 640x240 | ST5043AA/ST5894AA | Free V.A | RS485 | CTP | -30℃~85℃ | ★★★ | 850 nits | 173.80*82.76*19.71 | 148.80*53.76 | Capacitive Touch Display,High-brightness TFT,Wide Temp TFT,UART TFT
6.2” | KD062VGFPD003-C002A-RS232 | 640x240 | ST5043AA/ST5894AA | Free V.A | RS232 | CTP | -30℃~85℃ | ★★★ | 850 nits | 173.80*82.76*19.71 | 148.80*53.76 | Capacitive Touch Display,High-brightness TFT,Wide Temp TFT,UART TFT
6.4” | KD064FPOIN001-C001A | 1080x2340 | SD5207 | Free V.A | MIPI | CTP | -20℃~70℃ | ★★ | 500 nits | 69.84*150.42*0.80 | 68.04*147.42 | Capacitive Touch Display,AMOLED Display,LTPS Display
6.7” | KD067WSFLA001-C001A | 1920x1080 | HX8249/HX8678 | Free V.A | LVDS+eDP | CTP | -20℃~70℃ | ★★★ | 1300 nits | 161.12*97.68*7.12 | 148.32*84.43 | Capacitive Touch Display,High-brightness TFT
6.7” | KD067WSFLA001-C001A-SP001A-HDMI | 1920x1080 | HX8249/HX8678 | Free V.A | HDMI | CTP | -20℃~70℃ | ★★★ | 1500 nits | 161.12*97.68*23.02 | 148.32*83.43 | Capacitive Touch Display,High-brightness TFT,HDMI TFT
6.8” | KD068HDFID002-C001A | 480x1280 | ST7703 | Free V.A | MIPI | CTP | -20℃~70℃ | ★★ | 500 nits | 78.02*191.10*6.29 | 60.22*160.59 | Capacitive Touch Display
6.8” | KD068HDFID005-C001A | 480x1280 | ICNL9707 | Free V.A | MIPI | CTP | -20℃~70℃ | ★★ | 2250 nits | 78.02*191.10*6.34 | 60.19*160.51 | Capacitive Touch Display,High-brightness TFT,Bartype TFT
6.8” | KD068HDFLD004-C001A | 480x1280 | NV3051F-L | Free V.A | LVDS | CTP | -20℃~70℃ | ★★ | 1450 nits | 78.02*191.10*6.34 | 60.19*160.51 | Capacitive Touch Display,High-brightness TFT,Bartype TFT
6.8” | KD068WVFPD007-01-C003A | 800x480 | TBD | Free V.A | RGB | CTP | -30℃~85℃ | ★★ | 800 nits | 155.96*100.77*7.29 | 148.10*88.86 | Capacitive Touch Display,Wide Temp TFT,High-brightness TFT
6.8” | KD068WVFPD007-01-C003A-SP001A-HDMI | 800x480 | TBD | Free V.A | HDMI | CTP | -20℃~70℃ | ★★★ | 800 nits | 155.96*100.77*23.19 | 148.10*88.86 | Capacitive Touch Display,High-brightness TFT,HDMI TFT
6.8” | KD068WVFPD007-01-C003A-RS232 | 800x480 | TBD | Free V.A | RS232 | CTP | -30℃~85℃ | ★★★ | 1100 nits | 155.96*100.77*22.24 | 148.10*88.86 | Capacitive Touch Display,Wide Temp TFT,High-brightness TFT,UART TFT
6.8” | KD068WVFPD007-01-C003A-RS485 | 800x480 | TBD | Free V.A | RS485 | CTP | -30℃~85℃ | ★★★ | 1100 nits | 155.96*100.77*22.24 | 148.10*88.86 | Capacitive Touch Display,Wide Temp TFT,High-brightness TFT,UART TFT
6.8” | KD068WVFPD007-01-C003A-TTL | 800x480 | TBD | Free V.A | TTL | CTP | -30℃~85℃ | ★★★ | 1100 nits | 155.96*100.77*22.24 | 148.10*88.86 | Capacitive Touch Display,Wide Temp TFT,High-brightness TFT,UART TFT
6.8” | KD068WVFPD007-01-C003A-CAN | 800x480 | TBD | Free V.A | CAN | CTP | -30℃~85℃ | ★★★ | 1100 nits | 155.96*100.77*22.24 | 148.10*88.86 | Capacitive Touch Display,Wide Temp TFT,High-brightness TFT,UART TFT
7.0” | KD070HDFPA031-01-C025A-UART | 1024x600 | EK73215&EK79001 | Free V.A | RS232/RS485 | CTP | -20℃~70℃ | ★★ | 550 nits | 181.40*104.00*14.23 | 154.21*85.92 | Capacitive Touch Display,UART TFT
7.0” | KD070WVTPA077-C004A | 800x480 | EK9713/EK7330 | V.A 12H | RGB | CTP | -20℃~70℃ | ★★ | 1100 nits | 165.00*100.00*7.40 | 154.08*85.92 | Capacitive Touch Display,High-brightness TFT
7.0” | KD070WVFLA011-C010A | 800x480 | SC5004/SC5005 | Free V.A | LVDS | CTP | -30℃~85℃ | ★★ | 350 nits | 165.40*104.59*7.73 | 152.40*91.44 | Capacitive Touch Display,Wide Temp TFT
7.0” | KD070HDTLA020-C030A | 1024x600 | EK73215&EK79001 | V.A 12H | LVDS | CTP | -20℃~70℃ | ★★ | 550 nits | 182.07*117.60*8.25 | 154.21*85.92 | Capacitive Touch Display
7.0” | KD070HDTLA020-C031A | 1024x600 | EK73215&EK79001 | V.A 12H | LVDS | CTP | -20℃~70℃ | ★★ | 550 nits | 165.00*100.00*7.33 | 154.21*85.92 | Capacitive Touch Display
7.0” | KD070HDFPA019-C001A | 1024x600 | EK73215&EK79001 | Free V.A | RGB | CTP | -20℃~70℃ | ★★ | 700 nits | 182.07*117.60*8.25 | 154.21*85.92 | Capacitive Touch Display
7.0” | KD070HDFPA019-C002A | 1024x600 | EK73215&EK79001 | Free V.A | RGB | CTP | -20℃~70℃ | ★★ | 700 nits | 165.00*100.00*7.33 | 154.21*85.92 | Capacitive Touch Display
7.0” | KD070HDFLA013-01-C018A | 1024x600 | EK73215&EK79001 | Free V.A | LVDS | CTP | -20℃~70℃ | ★★ | 450 nits | 182.07*117.60*7.55 | 154.21*85.92 | Capacitive Touch Display
7.0” | KD070C-4-C004A | 800x480 | EK9713/EK7330 | V.A 12H | LVDS | CTP | -20℃~70℃ | ★★ | 380 nits | 165.00*100.00*7.33 | 154.08*85.92 | Capacitive Touch Display
7.0” | KD070C-4-C007A-LVDS | 800x480 | EK9713/EK7330 | V.A 12H | LVDS | CTP | -20℃~70℃ | ★★ | 400 nits | 182.07*117.60*13.75 | 154.08*85.92 | Capacitive Touch Display
7.0” | KD070WXFID027-C038A | 800x1280 | JD9366 | Free V.A | MIPI | CTP | -20℃~70℃ | ★★ | 400 nits | 119.46*176.78*4.78 | 94.20*150.72 | Capacitive Touch Display
7.0” | KD070WVTPA006-C005A | 800x480 | EK9713/EK7330 | V.A 12H | RGB | CTP | -20℃~70℃ | ★★ | 400 nits | 165.0*100.00*8.18 | 154.08*85.92 | Capacitive Touch Display
7.0” | KD070WVFPA065-C010A | 800x480 | RM533CO+RM577C1 | Free V.A | RGB | CTP | -30℃~85℃ | ★★ | 550 nits | 165.40*104.59*7.73 | 152.40*91.44 | Capacitive Touch Display,Wide Temp TFT
7.0” | KD070WVFPA043-C049A | 800x480 | RM533CO+RM577C1 | Free V.A | RGB | CTP | -30℃~85℃ | ★★ | 1150 nits | 165.40*104.59*7.73 | 152.40*91.44 | Capacitive Touch Display,High-brightness TFT,Wide Temp TFT
7.0” | KD070WVFLA035-C049A | 800x480 | RM533CO+RM577C1 | Free V.A | LVDS | CTP | -30℃~85℃ | ★★ | 1000 nits | 165.40*104.59*7.73 | 152.40*91.44 | Capacitive Touch Display,High-brightness TFT,Wide Temp TFT
7.0” | KD070WVFLA035-C049C | 800x480 | RM533CO+RM577C1 | Free V.A | LVDS | CTP | -30℃~85℃ | ★★ | 1000 nits | 165.40*104.59*7.73 | 152.40*91.44 | Capacitive Touch Display,High-brightness TFT,Wide Temp TFT
7.0” | KD070HDTLA007-C013A | 1024x600 | TBD | V.A 12H | LVDS | CTP | -20℃~70℃ | ★★ | 450 nits | 182.07*117.60*8.02 | 154.21*85.92 | Capacitive Touch Display
7.0” | KD070HDFLA028-C014A | 1024x600 | EK73215&EK79001 | Free V.A | LVDS | CTP | -20℃~70℃ | ★★ | 600 nits | 182.07*117.60*8.25 | 154.21*85.92 | Capacitive Touch Display
7.0” | KD070HDFLA028-C015A | 1024x600 | EK73215&EK79001 | Free V.A | LVDS | CTP | -20℃~70℃ | ★★ | 600 nits | 165.00*100.00*7.33 | 154.21*85.92 | Capacitive Touch Display
7.0” | KD070HDFIA030-04-C026B | 1024x600 | EK73217BCGA+EK79007AD2 | Free V.A | MIPI | CTP | -20℃~70℃ | ★★ | 850 nits | 182.07*117.60*8.25 | 154.21*85.92 | Capacitive Touch Display
7.0” | KD070HDFIA030-04-C027B | 1024x600 | EK73217BCGA+EK79007AD2 | Free V.A | MIPI | CTP | -20℃~70℃ | ★★ | 850 nits | 165.00*100.00*7.33 | 154.21*85.92 | Capacitive Touch Display,High-brightness TFT
7.0” | KD070HDFIA030-C027A | 1024x600 | EK73217BCGA+EK79007AD | Free V.A | MIPI | CTP | -20℃~70℃ | ★★ | 520 nits | 165.00*100.00*7.33 | 154.21*85.92 | Capacitive Touch Display
7.0” | KD070HDFLD070-C085A | 1280x768 | HX8298-Ax3+HX8695Ex1 | Free V.A | LVDS | CTP | -30℃~85℃ | ★★ | 980 nits | 182.45*121.47*9.38 | 152.45*91.47 | Capacitive Touch Display,Wide Temp TFT,High-brightness TFT
7.0” | KD070WXFID050-C065A | 800x1280 | ILI9881C | Free V.A | MIPI | CTP | -20℃~70℃ | ★★ | 400 nits | 103.56*162.38*4.73 | 94.20*150.72 | Capacitive Touch Display
7.0” | KD070HDFID067-C080A | 720x1440 | GC9702P | Free V.A | MIPI | CTP | -20℃~70℃ | ★★ | 350 nits | 101.73*186.34*3.53 | 78.02*156.04 | Capacitive Touch Display
7.0” | KD070WXFID061-C074A-UART | 280x1424 | TBD | Free V.A | RS232 | CTP | -20℃~70℃ | ★★ | 600 nits | 50.2*193.47*12.21 | 33.60*170.88 | Capacitive Touch Display,UART TFT
7.0” | KD070WVTPA088-01-C004A | 800x480 | EK9713/EK73002 | V.A 12H | RGB | CTP | -30℃~85℃ | ★★★ | 500 nits | 165.00*100.00*7.33 | 154.08*85.92 | Capacitive Touch Display,Wide Temp TFT
7.0” | KD070WVTPA088-01-C101A | 800x480 | EK9713/EK73002 | V.A 12H | RGB | CTP | -30℃~85℃ | ★★★ | 500 nits | 182.07*117.60*8.15 | 154.08*85.92 | Capacitive Touch Display,Wide Temp TFT
7.0” | KD070WVFLA035A-C049C-SP001A-HDMI | 800x480 | RM533CO+RM577C1 | V.A 12H | HDMI | CTP | -10℃~60℃ | ★★★ | 1000 nits | 165.40*104.59*24.83 | 152.40*91.44 | Capacitive Touch Display,High-brightness TFT,HDMI TFT
7.0” | KD070WXFID050-C038A-SP001A-TYPEC | 800x1280 | ILI9881C | Free V.A | Type C | CTP | -20℃~70℃ | ★★★ | 420 nits | 119.46*176.78*15.80 | 94.20*150.72 | Capacitive Touch Display,Type-C TFT
7.0” | KD070HDFID086-C102A | 720x1280 | ILI9881C | Free V.A | MIPI | CTP | -20℃~70℃ | ★★★ | 1100 nits | 107.00*177.00*7.09 | 86.94*154.56 | Capacitive Touch Display,High-brightness TFT
7.0” | KD070WXFID093A-C107A | 800x1280 | ILI9881C | Free V.A | MIPI | CTP | -20℃~70℃ | ★★★ | 1200 nits | 119.46*176.78*7.27 | 94.20*150.72 | Capacitive Touch Display,High-brightness TFT
7.0” | KD070WVTLA095-01-C004A | 800x480 | EK9713+EK73002+THC63LVDF84C | V.A 12H | LVDS | CTP | -30℃~85℃ | ★★ | 500 nits | 165.00*100.00*7.40 | 154.08*85.92 | Capacitive Touch Display,Wide Temp TFT
7.0” | KD070WVTLA095-01-C101A | 800x480 | EK9713+EK73002+THC63LVDF84C | V.A 12H | LVDS | CTP | -30℃~85℃ | ★★ | 450 nits | 182.07*117.60*10.55 | 154.08*85.92 | Capacitive Touch Display,Wide Temp TFT
7.0” | KD070HDFLD092-C061D | 1024x600 | EK73215&EK79001 | Free V.A | LVDS | CTP | -30℃~85℃ | ★★ | 1600 nits | 165.10*100.10*6.62 | 154.21*85.92 | Capacitive Touch Display,Wide Temp TFT,High-brightness TFT
7.0” | KD070HDFLA044-C061D | 1024x600 | EK73215&EK79001 | Free V.A | LVDS | CTP | -20℃~70℃ | ★★ | 1600 nits | 165.10*100.10*6.81 | 154.21*85.92 | Capacitive Touch Display,High-brightness TFT
7.0” | KD070WXFID094-C074A | 280x1424 | OTA7290N | Free V.A | MIPI | CTP | -20℃~70℃ | ★★★ | 600 nits | 50.20*193.47*5.20 | 33.60*170.88 | Capacitive Touch Display,Bartype TFT
7.0” | KD070HDFLD089-C102A | 720x1280 | NV3051F-L | Free V.A | LVDS | CTP | -20℃~70℃ | ★★★ | 1100 nits | 107.00*177.00*7.09 | 86.94*154.56 | Capacitive Touch Display,High-brightness TFT
7.0” | KD070HDFLD092-C113A | 1024x600 | EK73215&EK79001 | Free V.A | LVDS | CTP | -30℃~85℃ | ★★★ | 1600 nits | 165.10*100.10*6.67 | 154.21*85.92 | Capacitive Touch Display,Wide Temp TFT,High-brightness TFT
7.0” | KD070WVFPD099-C114A | 800x480 | ST72568-G6-K | Free V.A | RGB | CTP | -20℃~70℃ | ★★★ | 650 nits | 165.10*100.10*6.65 | 153.84*85.63 | Capacitive Touch Display
7.0” | KD070WVFLA011-02-C010A | 800x480 | SC5004/SC5005 | Free V.A | LVDS | CTP | -30℃~85℃ | ★★ | 1000 nits | 165.40*104.59*7.73 | 152.40*91.44 | Capacitive Touch Display,Wide Temp TFT,High-brightness TFT
7.0” | KD070WUFID085-C021A-SP001A-HDMI | 1200x1920 | TBD | Free V.A | HDMI | CTP | -20℃~70℃ | ★★★ | 410 nits | 119.46*176.78*19.30 | 94.50*151.20 | Capacitive Touch Display,HDMI TFT
7.0” | KD070HDFLD092-C050B | 1024x600 | EK73215&EK79001 | Free V.A | LVDS | CTP | -30℃~85℃ | ★★ | 1600 nits | 182.07*117.60*7.22 | 154.21*85.92 | Capacitive Touch Display,Wide Temp TFT,High-brightness TFT
7.0” | KD070WVFPA010-02-C010A | 800x480 | SC5004/SC5005 | Free V.A | RGB | CTP | -30℃~85℃ | ★★ | 720 nits | 165.40*104.59*7.73 | 152.40*91.44 | Capacitive Touch Display,Wide Temp TFT
7.0” | KD070HDFLA116-CTP-Monitor | 1024x600 | TBD | Free V.A | HDMI | CTP | -10℃~60℃ | ★★ | 550 nits | 169.20*104.00*38.26 | 154.21*85.92 | Capacitive Touch Display,Display Monitor
7.0” | KD070FHFID078-01-C021A | 1200x1920 | HX8279 | Free V.A | MIPI | CTP | -20℃~80℃ | ★★★ | 400 nits | 119.46*176.78*3.98 | 94.50*151.20 | Capacitive Touch Display
7.0” | KD070C-4-05-C004A-RS232 | 800x480 | EK9713/EK73002 | V.A 12H | RS232 | CTP | -20℃~70℃ | ★★★ | 400 nits | 165.00*100.00*23.00 | 154.08*85.92 | Capacitive Touch Display,UART TFT
7.0” | KD070HDFIA030-C026A | 1024x600 | EK73217BCGA+EK79007AD | Free V.A | MIPI | CTP | -20℃~70℃ | ★★★ | 520 nits | 182.07*117.60*8.25 | 154.21*85.92 | Capacitive Touch Display
7.0” | KD070WVFPA043A-C049A-RS232 | 800x480 | RM533C0+RM577C1 | Free V.A | RS232 | CTP | -20℃~70℃ | ★★★ | 1150 nits | 165.40*104.59*23.00 | 152.40*91.44 | Capacitive Touch Display,High-brightness TFT,UART TFT
7.0” | KD070WVFPA043A-C049A-RS485 | 800x480 | RM533C0+RM577C1 | Free V.A | RS485 | CTP | -20℃~70℃ | ★★★ | 1150 nits | 165.40*104.59*23.00 | 152.40*91.44 | Capacitive Touch Display,High-brightness TFT,UART TFT
7.0” | KD070WVFPA043A-C049A-TTL | 800x480 | RM533C0+RM577C1 | Free V.A | TTL | CTP | -20℃~70℃ | ★★★ | 1150 nits | 165.40*104.59*23.00 | 152.40*91.44 | Capacitive Touch Display,High-brightness TFT,UART TFT
7.0” | KD070C-4-05-C004A-RS485 | 800x480 | EK9713/EK73002 | V.A 12H | RS485 | CTP | -20℃~70℃ | ★★★ | 400 nits | 165.00*100.00*23.00 | 154.08*85.92 | Capacitive Touch Display,UART TFT
7.0” | KD070C-4-05-C004A-TTL | 800x480 | EK9713/EK73002 | V.A 12H | TTL | CTP | -20℃~70℃ | ★★★ | 400 nits | 165.00*100.00*23.00 | 154.08*85.92 | Capacitive Touch Display,UART TFT
7.0” | KD070HDFLA028-02-C027B-SP001A-HDMI | 1024x600 | EK73215&EK79001 | Free V.A | HDMI | CTP | -10℃~60℃ | ★★★ | 550 nits | 165.00*100.00*22.27 | 154.21*85.92 | Capacitive Touch Display,HDMI TFT
7.0” | KD070HDFIA030-02-C028A | 1024x600 | EK73217BCGA+EK79007AD2 | Free V.A | MIPI | CTP | -20℃~70℃ | ★★ | 1500 nits | 182.07*117.60*8.25 | 154.21*85.92 | Capacitive Touch Display,High-brightness TFT
7.0” | KD070HDFIA030-02-C029A | 1024x600 | EK73217BCGA+EK79007AD2 | Free V.A | MIPI | CTP | -20℃~70℃ | ★★ | 1500 nits | 165.00*100.00*7.33 | 154.21*85.92 | Capacitive Touch Display,High-brightness TFT
7.0” | KD070WVFLD106-C114A | 800x480 | ST7277-G6-K | Free V.A | LVDS | CTP | -20℃~70℃ | ★★ | 900 nits | 165.10*100.10*6.65 | 153.84*85.63 | Capacitive Touch Display,High-brightness TFT
8.0” | KD080WXFLD023-C015A-SP002A-HDMI | 800x1280 | TBD | Free V.A | HDMI | CTP | -10℃~60℃ | ★★ | 400 nits | 130.70*200.10*22.15 | 107.64*172.22 | Capacitive Touch Display,HDMI TFT
8.0” | KD080WXFID015-C015A | 800x1280 | ILI9881C | Free V.A | MIPI | CTP | -20℃~60℃ | ★★ | 400 nits | 130.70*200.10*5.04 | 107.64*172.22 | Capacitive Touch Display
8.0” | KD080FM-8-C008A | 1600x480 | HX8249/HX8678 | Free V.A | LVDS | CTP | -20℃~70℃ | ★★ | 420 nits | 249.20*87.00*6.86 | 194.40*58.32 | Capacitive Touch Display,Bartype TFT
8.0” | KD080WXFID012-C008A | 800x1280 | TBD | Free V.A | MIPI | CTP | -20℃~60℃ | ★★ | 200 nits | 130.70*200.10*4.65 | 107.64*172.22 | Capacitive Touch Display
8.0” | KD080C-4-C004A | 800x1280 | TBD | Free V.A | RGB | CTP | -20℃~60℃ | ★★ | 350 nits | 183.00*141.00*7.98 | 162.00*121.50 | Capacitive Touch Display
8.0” | KD080C-4-CTP-001 | 800x600 | EK9713/EK7330 | V.A 6H | RGB | CTP | -20℃~70℃ | ★★ | 250 nits | 199.00*157.00*7.93 | 162.00*121.50 | Capacitive Touch Display
8.0” | KD080WXFID015-C015A-SP004A-TYPEC | 800x1280 | ILI9881C | Free V.A | Type C | CTP | -20℃~60℃ | ★★★ | 400 nits | 130.70*200.10*16.15 | 107.64*172.22 | Capacitive Touch Display
8.0” | KD080FHFID017-C016A-SP001A-TYPEC | 1200x1920 | NT51021 | Free V.A | Type C | CTP | -10℃~50℃ | ★★★ | 250 nits | 124.60*190.80*15.01 | 107.64*172.22 | Capacitive Touch Display
8.0” | KD080WXFID015-C015A-SP003A-HDMI | 800x1280 | ILI9881C | Free V.A | HDMI | CTP | -20℃~60℃ | ★★ | 500 nits | 130.70*200.10*22.09 | 107.64*172.22 | Capacitive Touch Display,HDMI TFT
8.0” | KD080C-5-01-C006B-CP001A-HDMI | 1024x768 | TBD | V.A 12H | HDMI | CTP | -10℃~60℃ | ★★ | 300 nits | 174.00*136.00*13.92 | 162.05*121.54 | Capacitive Touch Display,HDMI TFT
9.7” | KD097HDFLD001-C001A | 1024x768 | TBD | Free V.A | LVDS | CTP | 0℃~50℃ | ★ | 240 nits | 228.10*187.90*8.12 | 196.60*147.46 | Capacitive Touch Display
10.1” | KD101HDFLA010-C016A | 1280x800 | TBD | Free V.A | LVDS | CTP | -30℃~85℃ | ★★ | 1100 nits | 252.70*175.55*9.25 | 216.96*135.60 | Capacitive Touch Display,Wide Temp TFT,High-brightness TFT
10.1” | KD101UXFID008-C014A | 1200x1920 | NT51021 | Free V.A | MIPI | CTP | -10℃~50℃ | ★ | 300 nits | 159.00*244.60*4.33 | 135.36*216.58 | Capacitive Touch Display
10.1” | KD101WXFID018-C012A | 800x1280 | JD9365AA | Free V.A | MIPI | CTP | -20℃~60℃ | ★★★ | 300 nits | 159.00*244.60*4.96 | 135.36*216.58 | Capacitive Touch Display
10.1” | KD101WXFID018-C012B | 800x1280 | JD9365AA | Free V.A | MIPI | CTP | -20℃~60℃ | ★★★ | 300 nits | 159.00*244.60*4.96 | 135.36*216.58 | Capacitive Touch Display
10.1” | KD101UXFLD024-C035A | 1920x1200 | HX8290-B | Free V.A | LVDS | CTP | -20℃~70℃ | ★★ | 500 nits | 246.31*168.75*4.87 | 216.81*135.50 | Capacitive Touch Display
10.1” | KD101WXFID027-C012A | 800x1280 | ILI9881C | Free V.A | MIPI | CTP | -20℃~60℃ | ★★★ | 350 nits | 159.00*244.60*4.86 | 135.36*216.58 | Capacitive Touch Display
10.1” | KD101WXFID027-C012B | 800x1280 | ILI9881C | Free V.A | MIPI | CTP | -20℃~60℃ | ★★★ | 350 nits | 159.00*244.60*4.86 | 135.36*216.58 | Capacitive Touch Display
10.1” | KD101WSFLD028-C040A | 1024x600 | EK73215&EK79001 | Free V.A | LVDS | CTP | -20℃~70℃ | ★★ | 550 nits | 254.50*162.50*4.87 | 222.72*125.28 | Capacitive Touch Display
10.1” | KD101FHFID031-C037A | 440x1920 | ICNL9707 | Free V.A | MIPI | CTP | -20℃~70℃ | ★★★ | 900 nits | 85.00*288.45*6.23 | 57.95*252.86 | Capacitive Touch Display,High-brightness TFT,Bartype TFT
10.1” | KD101WSFID033-C040A | 1024x600 | EK73217& EK79007 | Free V.A | MIPI | CTP | -20℃~70℃ | ★★ | 480 nits | 254.50*162.50*4.87 | 222.72*125.28 | Capacitive Touch Display
10.1” | KD101WSFPD036-C040A | 1024x600 | EK73215&EK79001 | Free V.A | RGB | CTP | -20℃~70℃ | ★★★ | 480 nits | 254.50*162.50*4.87 | 222.72*125.28 | Capacitive Touch Display
10.1” | KD101FHFID030-01-C014A | 1200x1920 | HX8279D | Free V.A | MIPI | CTP | -10℃~50℃ | ★★ | 350 nits | 159.00*244.60*4.81 | 135.36*216.58 | Capacitive Touch Display
10.1” | KD101FHFID030-C036A-SP005A-TYPEC | 1200x1920 | TBD | Free V.A | Type C | CTP | -10℃~50℃ | ★★ | 280 nits | 174.37*255.12*15.90 | 135.36*216.58 | Capacitive Touch Display,Type-C TFT
10.1” | KD101FHFID030-C014A-SP005A-TYPEC | 1200x1920 | TBD | Free V.A | Type C | CTP | -10℃~50℃ | ★★ | 220 nits | 159.00*244.60*15.90 | 135.36*216.58 | Capacitive Touch Display,Type-C TFT
10.1” | KD101WXFID027-C012B-SP001A-HDMI | 800x1280 | TBD | Free V.A | HDMI | CTP | -20℃~60℃ | ★★ | 350 nits | 159.00*244.60*19.76 | 135.36*216.58 | Capacitive Touch Display,HDMI TFT
10.1” | KD101FHFID030-C014A-SP001A-HDMI | 1200x1920 | TBD | Free V.A | HDMI | CTP | -10℃~50℃ | ★ | 220 nits | 159.00*244.60*19.40 | 135.36*216.58 | Capacitive Touch Display,HDMI TFT
10.1” | KD101WXFLD021-01-C009B | 1280x800 | EK79202D_A | Free V.A | LVDS | CTP | -30℃~85℃ | ★★ | 590 nits | 244.45*173.88*4.76 | 216.96*135.60 | Capacitive Touch Display,Wide Temp TFT
10.1” | KD101WXFLD021-C009B | 1280x800 | EK79202D_A | Free V.A | LVDS | CTP | -20℃~70℃ | ★ | 400 nits | 244.45*173.88*4.76 | 216.96*135.60 | Capacitive Touch Display
10.1” | KD101WXFLD021-C026A | 1280x800 | EK79202D_A | Free V.A | LVDS | CTP | -30℃~85℃ | ★ | 400 nits | 244.45*180.45*4.26 | 216.96*135.60 | Capacitive Touch Display,Wide Temp TFT
10.1” | KD101WXFID045-C009B | 1280x800 | EK79202D | Free V.A | MIPI | CTP | -30℃~85℃ | ★★ | 500 nits | 244.45*173.88*4.76 | 216.96*135.60 | Capacitive Touch Display,Wide Temp TFT
10.1” | KD101WXFLD047-01-C001B | 1280x800 | TBD | Free V.A | LVDS | CTP | -20℃~70℃ | ★★ | 750 nits | 229.06*148.70*4.71 | 216.96*135.60 | Capacitive Touch Display
10.1” | KD101WSFID033-C040A-SP001A-HDMI | 1024x600 | EK73217& EK79007 | Free V.A | HDMI | CTP | -20℃~70℃ | ★★ | 550 nits | 254.50*162.50*19.76 | 222.72*125.28 | Capacitive Touch Display,HDMI TFT
10.1” | KD101HDFLD020-01-C045C-SP009A-HDMI | 1280x800 | TBD | Free V.A | HDMI | CTP | -10℃~60℃ | ★★ | 900 nits | 232.70*155.56*24.50 | 216.96*135.60 | Capacitive Touch Display,High-brightness TFT,HDMI TFT
10.1” | KD101WXFLD051-01-CTP-Monitor | 1280x800 | TBD | Free V.A | HDMI/VGA | CTP | 0℃~40℃ | ★★ | 700 nits | 255.26*173.90*41.80 | 217.96*136.60 | Capacitive Touch Display,Display Monitor
10.1” | KD101HDFLD053-C064A-Monitor | 1280x800 | TBD | Free V.A | HDMI/VGA | CTP | 0℃~50℃ | ★★ | 300 nits | 293.00*194.00*62.00 | 216.96*135.60 | Capacitive Touch Display,Display Monitor
10.1” | KD101WXFLD051-CTP-Monitor | 1280x800 | TBD | Free V.A | HDMI/VGA | CTP | 0℃~40℃ | ★★ | 350 nits | 255.26*173.90*41.80 | 217.96*136.60 | Capacitive Touch Display,Display Monitor
10.1” | KD101WSFLD028-C040A-Monitor | 1024x600 | TBD | Free V.A | HDMI | CTP | 0℃~50℃ | ★★ | 320 nits | 258.10*166.10*43.23 | 222.72*125.28 | Capacitive Touch Display,Display Monitor
10.1” | KD101WSFPD036-C040A-RS232 | 1024x600 | EK73215&EK79001 | Free V.A | RS232 | CTP | -20℃~70℃ | ★★★ | 550 nits | 254.50*162.50*19.78 | 222.72*125.28 | Capacitive Touch Display,UART TFT
10.1” | KD101WSFPD036-C040A-RS485 | 1024x600 | EK73215&EK79001 | Free V.A | RS485 | CTP | -20℃~70℃ | ★★★ | 550 nits | 254.50*162.50*19.78 | 222.72*125.28 | Capacitive Touch Display,UART TFT
10.1” | KD101WSFPD036-C040A-TTL | 1024x600 | EK73215&EK79001 | Free V.A | TTL | CTP | -20℃~70℃ | ★★★ | 550 nits | 254.50*162.50*19.78 | 222.72*125.28 | Capacitive Touch Display,UART TFT
10.1” | KD101WSFLD028A-C040A | 1024x600 | EK73215&EK79001 | Free V.A | LVDS | CTP | -20℃~70℃ | ★★★ | 550 nits | 254.50*162.50*4.87 | 222.72*125.28 | Capacitive Touch Display
10.1” | KD101WSFID033A-C040A | 1024x600 | EK73217&EK79007 | Free V.A | MIPI | CTP | -20℃~70℃ | ★★★ | 480 nits | 254.50*162.50*4.87 | 222.72*125.28 | Capacitive Touch Display
10.1” | KD101WSFPD036A-C040A | 1024x600 | EK73215&EK79001 | Free V.A | RGB | CTP | -20℃~70℃ | ★★★ | 480 nits | 254.50*162.50*4.87 | 222.72*125.28 | Capacitive Touch Display
10.1” | KD101HDFLA060-CTP-Monitor | 800x1280 | TBD | Free V.A | HDMI | CTP | -10℃~60℃ | ★★★ | 500 nits | 259.96*177.96*29.40 | 216.96*135.60 | Capacitive Touch Display,Display Monitor
10.1” | KD101WXFLD021-02-C045C-SP007A-HDMI | 1280x800 | EK79202D_A | Free V.A | HDMI | CTP | -20℃~70℃ | ★★ | 700 nits | 229.06*148.70*22.84 | 216.96*135.60 | Capacitive Touch Display,High-brightness TFT,HDMI TFT
10.4” | KD104C-1-C002A | 800x600 | TBD | V.A 6H | RGB | CTP | -10℃~50℃ | ★ | 200 nits | 228.40*175.40*8.28 | 211.20*158.40 | Capacitive Touch Display
10.4” | KD104C-1-CTP-001 | 800x600 | TBD | V.A 6H | RGB | CTP | -10℃~50℃ | ★ | 250 nits | 248.40*195.40*8.23 | 211.20*158.40 | Capacitive Touch Display
10.4” | KD104WVTLA009-CTP-Monitor | 1024x768 | TBD | Free V.A | HDMI/VGA | CTP | 0℃~50℃ | ★★ | 750 nits | 261.60*208.80*43.00 | 213.20*160.40 | Capacitive Touch Display,Display Monitor
10.4” | KD104HDFLA0018-C009A-Monitor | 1024x768 | TBD | Free V.A | HDMI/VGA | CTP | 0℃~60℃ | ★★ | 350 nits | 283.00*225.20*64.00 | 211.20*158.48 | Capacitive Touch Display,Display Monitor
10.4” | KD104XGFLA011-C009A | 1024x768 | TBD | Free V.A | LVDS | CTP | -30℃~80℃ | ★★★ | 1300 nits | 266.13*221.29*12.54 | 210.43*157.82 | Capacitive Touch Display,Wide Temp TFT,High-brightness TFT
11.2“ | KD112WQOEN001 | 2560x1536 | RM692H0 | Free V.A | MIPI | CTP | -20℃~70℃ | ★★ | 450 nits | 249.22*154.08*0.96 | 244.22*146.53 | Capacitive Touch Display,AMOLED Display,LTPS Display
11.6” | KD116FHFEA001-C001A | 1920x1080 | TBD | Free V.A | eDP | CTP | -20℃~70℃ | ★★ | 800 nits | 291.52*179.38*8.59 | 256.32*144.18 | Capacitive Touch Display,High-brightness TFT
11.6” | KD116WSFEA003-CTP-Monitor | 1920x1080 | TBD | Free V.A | VGA/HDMI/DP | CTP | 0℃~50℃ | ★★ | 1000 nits | 298.22*186.10*44.00 | 257.32*145.18 | Capacitive Touch Display,High-brightness TFT,Display Monitor
11.6” | KD116WSFEA002-C002A-SP001A-HDMI | 1920x1080 | TBD | Free V.A | HDMI | CTP | -10℃~60℃ | ★★ | 750 nits | 291.52*179.38*24.28 | 256.32*144.18 | Capacitive Touch Display,HDMI TFT
12.1” | KD121HDFPA001-C001B | 1024x768 | TBD | Free V.A | LVDS | CTP | -30℃~85℃ | ★★ | 600 nits | 281.80*220.70*11.20 | 245.76*184.32 | Capacitive Touch Display,Wide Temp TFT
12.1” | KD121HDFLA015-CTP-Monitor | 1024x768 | TBD | Free V.A | VGA/HDMI/DP | CTP | 0℃~50℃ | ★★ | 850 nits | 294.50*233.00*44.00 | 247.00*185.50 | Capacitive Touch Display,High-brightness TFT,Display Monitor
12.1” | KD121HDFLA013-C007A | 1024x768 | TBD | Free V.A | LVDS | CTP | -20℃~70℃ | ★★ | 700 nits | 290.00*228.50*10.90 | 245.76*184.32 | Capacitive Touch Display
12.1” | KD121HDFLA013-C007A-SP001A-HDMI | 1024x768 | TBD | Free V.A | HDMI | CTP | -20℃~70℃ | ★★ | 750 nits | 290.00*228.50*31.94 | 245.76*184.32 | Capacitive Touch Display,HDMI TFT
12.8” | KD128FHFLD001-01-C002A-SP001A-HDMI | 1920x1080 | TBD | Free V.A | HDMI | CTP | -30℃~85℃ | ★★ | 550 nits | 320.59*196.61*29.45 | 283.39*159.41 | Capacitive Touch Display,Wide Temp TFT,HDMI TFT
13.3” | KD133FHFED012-C008A | 1920x1080 | TBD | Free V.A | eDP | CTP | 0℃~50℃ | ★★ | 750 nits | 325.20*199.80*4.90 | 293.76*165.24 | Capacitive Touch Display
13.3” | KD133FHFLA013-C009A | 1920x1080 | TBD | Free V.A | LVDS | CTP | -20℃~70℃ | ★★ | 800 nits | 325.20*199.80*9.65 | 293.47*165.08 | Capacitive Touch Display,High-brightness TFT
13.3” | KD133FHFLA013-C009A-CP001A-HDMI | 1920x1080 | TBD | Free V.A | HDMI | CTP | -20℃~70℃ | ★★★ | 900 nits | 325.20*199.80*22.55 | 293.47*165.08 | Capacitive Touch Display,High-brightness TFT,HDMI TFT
13.3” | KD133FHFLA015-C010A-Monitor | 1920x1080 | TBD | Free V.A | HDMI/VGA | CTP | 0℃~60℃ | ★★★ | 250 nits | 332.40*206.40*56.80 | 293.76*165.24 | Capacitive Touch Display,Display Monitor
14.5” | KD145FHFLD002-Lens | 2560x720 | TBD | Free V.A | LVDS | CTP | -20℃~70℃ | ★★★ | 750 nits | 363.50*133.50*8.00 | 355.50*100.00 | Capacitive Touch Display,Bartype TFT
14.5” | KD145OLEDN003-C003A | 3000x1876 | HX5318 | Free V.A | MIPI | CTP | -20℃~70℃ | ★★★ | 400 nits | 316.56*201.06*1.62 | 312.30*192.29 | Capacitive Touch Display,AMOLED Display
15.0” | KD150XGFLD002-C001A-SP001A-HDMI | 1024x768 | TBD | Free V.A | HDMI | CTP | -20℃~70℃ | ★★ | 400 nits | 385.50*312.50*30.92 | 304.10*228.10 | Capacitive Touch Display,HDMI TFT
15.0” | KD150HDFLA007-C006B | 1280x242 | TBD | Free V.A | LVDS | CTP | 0℃~50℃ | ★★★ | 950 nits | 423.30*118.10*14.20 | 374.78*71.10 | Capacitive Touch Display,High-brightness TFT,Bartype TFT
15.6” | KD156FM-1-01-C003A | 1920x1080 | TBD | Free V.A | eDP | CTP | 0℃~50℃ | ★★★ | 220 nits | 425.76*275.19*6.90 | 344.16*193.59 | Capacitive Touch Display
15.6” | KD156FHFLA007-C004A | 1920x1080 | TBD | Free V.A | LVDS | CTP | 0℃~50℃ | ★★★ | 280 nits | 373.58*228.33*11.05 | 344.16*193.59 | Capacitive Touch Display
15.6” | KD156WSFEA016-01-CTP-Monitor | 1920x1080 | TBD | Free V.A | HDMI | CTP | 0℃~50℃ | ★★ | 300 nits | 398.00*248.00*46.50 | 343.54*192.83 | Capacitive Touch Display,Display Monitor
15.6” | KD156FHFED015-C010A | 1920x1080 | TBD | Free V.A | eDP | CTP | 0℃~50℃ | ★★ | 400 nits | 385.70*235.70*5.20 | 344.16*193.59 | Capacitive Touch Display
15.6” | KD156FHFLA021-C011A-Monitor | 1920x1080 | TBD | Free V.A | HDMI/VGA | CTP | 0℃~60℃ | ★★★ | 250 nits | 376.40*236.40*43.20 | 344.16*193.59 | Capacitive Touch Display,Display Monitor
15.6” | KD156FHFED024-CTP | 1920x1080 | TBD | Free V.A | HDMI | CTP | -10℃~60℃ | ★★★ | 300 nits | 388.55*240.98*41.00 | 344.16*193.59 | Capacitive Touch Display,Display Monitor
19.0” | KD190SGFLA005-C002A | 1280x1024 | TBD | Free V.A | LVDS | CTP | -20℃~70℃ | ★★ | 750 nits | 423.00*347.70*19.00 | 376.32*301.06 | Capacitive Touch Display
19.0” | KD190SXFLA007-01-CTP-Monitor | 1280x1024 | TBD | Free V.A | HDMI/VGA | CTP | 0℃~50℃ | ★★ | 710 nits | 429.60*357.00*43.00 | 376.30*301.10 | Capacitive Touch Display,Display Monitor
19.0” | KD190SXFLA007-CTP-Monitor | 1280x1024 | TBD | Free V.A | HDMI/VGA | CTP | 0℃~50℃ | ★★ | 270 nits | 429.60*357.00*43.00 | 376.30*301.10 | Capacitive Touch Display,Display Monitor
21.5” | KD215WSFVA011-CTP-Monitor | 1920x1080 | TBD | Free V.A | HDMI/VGA | CTP | 0℃~50℃ | ★ | 400 nits | 510.00*306.60*56.20 | 475.64*268.11 | Capacitive Touch Display,Display Monitor
23.6” | KD236WSFLD002-CTP-Monitor | 1920x1080 | TBD | Free V.A | HDMI | CTP | 0℃~50℃ | ★ | 180 nits | 559.00*335.00*56.20 | 521.47*293.10 | Capacitive Touch Display,Display Monitor
27.0” | KD270WSFLA004-CTP-Monitor | 1920x1080 | TBD | Free V.A | HDMI/VGA | CTP | 0℃~50℃ | ★★ | 180 nits | 644.40*382.60*59.40 | 597.60*336.15 | Capacitive Touch Display,Display Monitor
27.0” | KD270WSFLA005-CTP-Monitor | 1920x1080 | TBD | Free V.A | HDMI | CTP | 0℃~40℃ | ★★ | 300 nits | 645.40*383.20*62.50 | 598.00*336.50 | Capacitive Touch Display,Display Monitor
31.5” | KD315WSFVA002-CTP-Monitor | 1920x1080 | TBD | Free V.A | HDMI/VGA | CTP | 0℃~50℃ | ★★ | 300 nits | 748.60*451.20*51.00 | 698.60*392.10 | Capacitive Touch Display,Display Monitor
31.5” | KD315FHFLA001-C001A | 1920x1080 | TBD | Free V.A | LVDS | CTP | 0℃~50℃ | ★★ | 900 nits | 746.70*441.30*19.80 | 698.40*392.85 | Capacitive Touch Display,High-brightness TFT
32.0” | KD320FHFUA003-C003A-Monitor | 1920x1080 | TBD | Free V.A | HDMI | CTP | 0℃~40℃ | ★★★ | 400 nits | 745.50*440.50*66.50 | 698.00*393.00 | Capacitive Touch Display,Display Monitor

## Resistive Touch Display
STARTEK Resistive Touch Display 2024
Notes：★=Highly Recommended
For Reference only, for design purpose, please reference the datasheet
Updated |  | 2026-08-05
Size | Part No. | Resolution | Driver | Viewing Angle | Interface | Touch | Temperature | Popularity | Brightness | Dimension(mm) | Active Area(mm) | Feature
1.44” | KD014QQTBN002-TP | 128x128 | ST7735S | V.A 6H | SPI&MCU | RTP | -20℃~70℃ | ★★ | 640 nits | 32.36*38.00*4.20 | 25.50*26.50 | Resistive Touch Display,Square TFT
1.77” | KD018C-2-TP | 128x160 | ILI9163V | V.A 12H | SPI&MCU&RGB | RTP | -20℃~70℃ | ★★ | 280 nits | 34.00*47.00*3.60 | 28.03*35.04 | Resistive Touch Display
1.77” | KD018QQTBN009-RT | 128x160 | ST7735S | V.A 12H | SPI&MCU | RTP | -20℃~70℃ | ★★ | 330 nits | 34.70*46.70*3.55 | 28.03*35.04 | Resistive Touch Display
1.77” | KD018QVFMN010-02-RT | 240x320 | ST7789V | Free V.A | SPI&MCU&RGB | RTP | -20℃~70℃ | ★★★ | 300 nits | 34.70*46.70*3.55 | 26.64*35.52 | Resistive Touch Display
1.88” | KD019QQFBN002-RT | 128x160 | ST7735S | Free V.A | SPI&MCU | RTP | -20℃~70℃ | ★★★ | 800 nits | 37.47*49.04*3.22 | 31.87*39.84 | Resistive Touch Display,High-brightness TFT
2.0” | KD020QVTMA008-RT | 240x320 | ST7789V | V.A 6H | SPI&MCU&RGB | RTP | -20℃~70℃ | ★★★ | 400 nits | 35.80*52.10*3.75 | 30.60*40.80 | Resistive Touch Display
2.0” | KD020LQFMA014-RT | 320x240 | ILI9342C | Free V.A | SPI&MCU&RGB | RTP | -20℃~70℃ | ★★★ | 540 nits | 46.50*41.56*3.70 | 40.80*30.60 | Resistive Touch Display
2.0” | KD020QVFMA009-RT | 240x320 | ST7789V | Free V.A | SPI&MCU&RGB | RTP | -20℃~70℃ | ★ | 400 nits | 35.80*52.10*3.77 | 30.60*40.80 | Resistive Touch Display
2.0” | KD020QCTBN019-TP | 176x220 | ST7775R | V.A 12H | MCU | RTP | -20℃~70℃ | ★★★ | 480 nits | 38.40*51.40*3.56 | 31.68*39.60 | Resistive Touch Display
2.0” | KD020QCTBN020-TP | 176x220 | ST7775R | V.A 12H | SPI&MCU&RGB | RTP | -20℃~70℃ | ★★★ | 380 nits | 38.40*51.40*3.56 | 31.68*39.60 | Resistive Touch Display
2.0” | KD020LQRMA017-RT | 320x240 | ILI9342C | Free V.A | SPI&MCU&RGB | RTP | -20℃~70℃ | ★★ | 280 nits | 46.50*41.56*3.90 | 40.80*30.60 | Resistive Touch Display,Transflective TFT
2.0” | KD020WQFPA023-RT | 480x360 | ST7701S | Free V.A | SPI+RGB | RTP | -30℃~85℃ | ★★★ | 800 nits | 46.50*41.56*3.70 | 40.82*30.62 | Resistive Touch Display,Wide Temp TFT,High-brightness TFT
2.0” | KD020QVRMA028-RT | 240x320 | ST7789V | Free V.A | SPI&MCU&RGB | RTP | -20℃~70℃ | ★★★ | 200 nits | 35.80*52.10*3.85 | 30.60*40.80 | Resistive Touch Display,Transflective TFT
2.2” | KD022QVTBD032-RT | 240x320 | ST7789V | V.A 6H | MCU | RTP | -20℃~70℃ | ★★ | 220 nits | 41.70*56.16*3.80 | 33.48*44.64 | Resistive Touch Display
2.2” | KD022QVTPD005-RT | 240x320 | ST7789V | V.A 6H | SPI+RGB | RTP | -20℃~70℃ | ★★ | 220 nits | 41.70*56.16*3.80 | 33.84*45.12 | Resistive Touch Display
2.2” | KD022QVTPD006-RT | 240x320 | ST7789V | V.A 6H | SPI+RGB | RTP | -20℃~70℃ | ★★ | 170 nits | 41.70*56.16*3.80 | 33.84*45.12 | Resistive Touch Display
2.2” | KD022QVTBD031-RT | 240x320 | ST7789V | V.A 6H | MCU | RTP | -20℃~70℃ | ★★★ | 400 nits | 41.70*56.16*3.70 | 33.48*44.64 | Resistive Touch Display
2.2” | KD022QVTBD024A-RT | 240x320 | ST7789V | V.A 6H | MCU | RTP | -20℃~70℃ | ★★★ | 900 nits | 41.70*56.16*3.70 | 33.48*44.64 | Resistive Touch Display,High-brightness TFT
2.2” | KD022QVFBD014-RT | 240x320 | ER61516 | Free V.A | MCU | RTP | -20℃~70℃ | ★★★ | 450 nits | 41.70*56.16*3.85 | 33.84*45.12 | Resistive Touch Display
2.3” | KD023C-1-TP | 320x240 | ILI9342C | V.A 12H | SPI&MCU&RGB | RTP | -20℃~70℃ | ★ | 350 nits | 52.35*46.35*3.80 | 46.75*35.06 | Resistive Touch Display
2.4” | KD024B-3C-TP | 240x320 | ST7789V | Free V.A | MCU | RTP | -20℃~70℃ | ★★ | 350 nits | 42.72*60.26*3.50 | 36.72*48.96 | Resistive Touch Display
2.4” | KD024C-1H-RT | 240x320 | ST7789V | V.A 6H | MCU | RTP | -20℃~70℃ | ★ | 500 nits | 42.72*60.26*3.80 | 36.72*48.96 | Resistive Touch Display
2.4” | KD024QVFMA020-RT | 240x320 | ST7789V | Free V.A | SPI&MCU&RGB | RTP | -20℃~70℃ | ★★ | 450 nits | 42.92*60.26*3.78 | 36.72*48.96 | Resistive Touch Display
2.4” | KD024QVFMA021-RT | 240x240 | ST7789V | Free V.A | SPI&MCU&RGB | RTP | -20℃~70℃ | ★★ | 480 nits | 42.92*60.26*3.78 | 36.72*48.96 | Resistive Touch Display
2.4” | KD024QVFMA069-RT | 240x320 | ST7789V | Free V.A | SPI&MCU&RGB | RTP | -30℃~80℃ | ★★ | 480 nits | 42.92*60.26*3.78 | 36.72*48.96 | Resistive Touch Display,Wide Temp TFT
2.4” | KD024QVFMD012-TP | 240x320 | ST7789V | Free V.A | SPI&MCU&RGB | RTP | -20℃~70℃ | ★★ | 400 nits | 42.72*60.26*3.30 | 36.72*48.96 | Resistive Touch Display
2.4” | KD024QVRMA041A-RT | 240x320 | ST7789V | Free V.A | SPI&MCU&RGB | RTP | -20℃~70℃ | ★★ | 290 nits | 42.92*60.26*3.55 | 36.72*48.96 | Resistive Touch Display,Transflective TFT
2.4” | KD024VGFPD094A-RT | 480x640 | ST7701SI | Free V.A | SPI+RGB | RTP | -30℃~80℃ | ★★ | 680 nits | 42.92*60.26*3.30 | 36.72*48.96 | Resistive Touch Display,Wide Temp TFT
2.6” | KD026HVRMA010-TP | 320x432 | ILI9488 | Free V.A | SPI&MCU&RGB | RTP | -30℃~85℃ | ★★★ | 430 nits | 46.76*65.85*3.91 | 39.84*53.78 | Resistive Touch Display,Wide Temp TFT,Transflective TFT
2.6” | KD026LQTMA008-RT | 320x240 | ILI9342C | V.A 12H | SPI&MCU&RGB | RTP | -20℃~70℃ | ★★ | 240 nits | 60.30*51.15*3.80 | 52.80*39.60 | Resistive Touch Display
2.6” | KD026QVFMD007-TP | 240x320 | ST7789V | Free V.A | SPI&MCU&RGB | RTP | -20℃~70℃ | ★★ | 240 nits | 46.00*64.00*3.80 | 39.60*52.80 | Resistive Touch Display
2.8” | KD028FM-1-TP | 240x320 | ST7789V | Free V.A | SPI&MCU&RGB | RTP | -20℃~70℃ | ★★ | 650 nits | 50.50*69.70*3.80 | 43.20*57.60 | Resistive Touch Display
2.8” | KD028QVTMA005-TP | 240x320 | ST7789V | V.A 12H | SPI&MCU&RGB | RTP | -20℃~70℃ | ★★ | 450 nits | 50.50*69.70*3.80 | 43.20*57.60 | Resistive Touch Display
3.0” | KD030WQFMD019-RT | 240x400 | ST7796S | Free V.A | SPI&MCU&RGB | CTP | -20℃~70℃ | ★★ | 350 nits | 45.04*77.00*3.89 | 38.88*64.80 | Resistive Touch Display
3.2” | KD032FM-1-TP | 240x320 | ST7789V | Free V.A | SPI&MCU&RGB | RTP | -20℃~70℃ | ★ | 430 nits | 57.04*78.95*4.20 | 48.60*64.80 | Resistive Touch Display
3.2” | KD032QVTMA011-RT | 240x320 | ST7789V | V.A 6H | SPI&MCU&RGB | CTP | -20℃~70℃ | ★★ | 350 nits | 55.00*77.20*3.80 | 48.60*64.80 | Resistive Touch Display
3.2” | KD032QVTMA015-TP | 240x320 | ST7789V | V.A 6H | SPI&MCU&RGB | RTP | -20℃~70℃ | ★★ | 320 nits | 55.00*77.20*3.80 | 48.60*64.80 | Resistive Touch Display
3.5” | KD035C-10F-TP | 320x240 | HX8238D | V.A 12H | RGB | RTP | -20℃~70℃ | ★★ | 500 nits | 76.90*63.90*4.47 | 70.08*52.56 | Resistive Touch Display
3.5” | KD035C-10H-TP | 320x240 | HX8238D | V.A 12H | RGB | RTP | -20℃~70℃ | ★★ | 370 nits | 76.84*63.84*4.47 | 70.08*52.56 | Resistive Touch Display
3.5” | KD035HVTMA026-TP | 320x480 | ILI9488 | V.A 6H | SPI&MCU&RGB | RTP | -20℃~70℃ | ★ | 250 nits | 55.50*84.96*3.70 | 48.96*73.44 | Resistive Touch Display
3.5” | KD035HVTMA027-TP | 320x480 | ILI9488 | V.A 6H | SPI&MCU&RGB | RTP | -20℃~70℃ | ★ | 320 nits | 55.50*84.96*3.70 | 48.96*73.44 | Resistive Touch Display
3.5” | KD035LQFPA093-01-TP | 320x240 | ST7272A | Free V.A | RGB | RTP | -30℃~85℃ | ★ | 850 nits | 76.90*63.90*4.35 | 70.08*52.56 | Resistive Touch Display,Wide Temp TFT,High-brightness TFT
3.5” | KD035LQFPA093-TP | 320x240 | ST7272A | Free V.A | RGB | RTP | -30℃~85℃ | ★ | 450 nits | 76.90*63.90*4.32 | 70.08*52.56 | Resistive Touch Display,Wide Temp TFT
3.5” | KD035QVFMA064-04-TP | 240x320 | HX8347A | Free V.A | SPI&MCU&RGB | RTP | -30℃~85℃ | ★★ | 360 nits | 63.00*85.00*4.05 | 53.28*71.04 | Resistive Touch Display,Wide Temp TFT
3.5” | KD035HVFMD137-RT | 320x480 | ST7796S | Free V.A | SPI&MCU&RGB | RTP | -20℃~70℃ | ★★★ | 500 nits | 54.58*83.57*3.38 | 48.96*73.44 | Resistive Touch Display
3.5” | KD035HVFMA138-RT | 320x480 | ST7796S | Free V.A | SPI&MCU&RGB | RTP | -20℃~70℃ | ★★★ | 330 nits | 55.50*84.96*3.70 | 48.96*73.44 | Resistive Touch Display
3.5” | KD035HVFMA139-RT | 320x480 | ST7796S | Free V.A | SPI&MCU&RGB | RTP | -20℃~70℃ | ★★★ | 510 nits | 55.50*94.96*3.70 | 48.96*73.44 | Resistive Touch Display
3.5” | KD035HVFMD145-RT | 320x480 | ST7796S | Free V.A | SPI&MCU&RGB | RTP | -20℃~70℃ | ★★★ | 460 nits | 54.58*83.57*3.40 | 48.96*73.44 | Resistive Touch Display
3.5” | KD035HVFMA155-RT | 320x480 | ST7796S | Free V.A | MCU&RGB | RTP | -30℃~85℃ | ★★★ | 700 nits | 55.50*84.96*3.70 | 48.96*73.44 | Resistive Touch Display,Wide Temp TFT
4.0” | KD040WVFPA027-RT | 480x800 | ST7701S | Free V.A | SPI+RGB | RTP | -20℃~70℃ | ★★ | 400 nits | 58.26*98.10*3.60 | 51.84*86.40 | Resistive Touch Display
4.0” | KD040WXFPD014-01-RTP | 480x480 | ST7701S | Free V.A | RGB | RTP | -30℃~85℃ | ★★★ | 800 nits | 77.00*80.00*3.50 | 71.86*70.18 | Resistive Touch Display,High-brightness TFT,Wide Temp TFT,Square TFT
4.3” | KD043WQFPA042-01-RT | 480x272 | SC7283 | Free V.A | RGB | RTP | -30℃~85℃ | ★★ | 750 nits | 105.40*67.15*4.05 | 95.04*53.86 | Resistive Touch Display,Wide Temp TFT
4.3” | KD043WQTPA097A-01-RT | 480x272 | NV3047E | V.A 12H | RGB | RTP | -20℃~70℃ | ★★ | 400 nits | 105.40*67.15*4.06 | 95.04*53.86 | Resistive Touch Display
4.3” | KD043WVFBD082-RT | 480x800 | ILI9806 | Free V.A | MCU | RTP | -20℃~70℃ | ★★ | 380 nits | 62.66*105.95*3.85 | 56.16*93.60 | Resistive Touch Display
4.3” | KD043WVFPA084-01-RT | 480x800 | ILI9806E | Free V.A | SPI+RGB | RTP | -20℃~70℃ | ★★ | 370 nits | 62.50*105.55*3.70 | 56.16*93.60 | Resistive Touch Display
4.3” | KD043WVFPA051-RT | 800x480 | ST7262 | Free V.A | RGB | RTP | -30℃~85℃ | ★★★ | 520 nits | 105.40*67.15*4.01 | 95.04*53.86 | Resistive Touch Display,Wide Temp TFT
4.3” | KD043WVFPA051-02-RT | 800x480 | ST7262 | Free V.A | RGB | RTP | -30℃~85℃ | ★★★ | 1000 nits | 105.40*67.15*4.01 | 95.04*53.86 | Resistive Touch Display,Wide Temp TFT,High-brightness TFT
4.3” | KD043WVFLA096-02A-RT | 800x480 | ST7262 | Free V.A | LVDS | RTP | -30℃~85℃ | ★★★ | 950 nits | 105.40*67.15*4.01 | 95.04*53.86 | Resistive Touch Display,High-brightness TFT,Wide Temp TFT
4.5” | KD045FWFPA010-01-RT | 480x854 | ILI9806E | Free V.A | SPI+RGB | RTP | -20℃~70℃ | ★★ | 400 nits | 61.54*110.09*3.80 | 55.44*98.64 | Resistive Touch Display
5.0” | KD050WVFPA029-RT | 800x480 | ST7262 | Free V.A | RGB | RTP | -30℃~85℃ | ★★ | 650 nits | 120.70*75.90*4.15 | 108.00*64.80 | Resistive Touch Display,Wide Temp TFT
5.0” | KD050FWFPA011-TP | 480x854 | ILI9806E | Free V.A | SPI+RGB | RTP | -20℃~70℃ | ★★ | 430 nits | 67.56*122.35*3.80 | 61.63*109.65 | Resistive Touch Display
5.0” | KD050HDFPA054-RT | 720x1280 | NV3052CGRB | Free V.A | RGB | RTP | -20℃~70℃ | ★★ | 320 nits | 67.56*122.35*3.80 | 62.10*110.40 | Resistive Touch Display
5.0” | KD050WVFLA072-RT | 800x480 | ST7262 | Free V.A | LVDS | RTP | -30℃~85℃ | ★★ | 730 nits | 120.70*75.90*4.15 | 108.00*64.80 | Resistive Touch Display,Wide Temp TFT
5.0” | KD050WVFPA036-RT | 800x480 | ST7262 | Free V.A | RGB | RTP | -20℃~70℃ | ★★ | 630 nits | 120.70*75.90*4.15 | 108.00*64.80 | Resistive Touch Display
5.0” | KD050HDFIA061-RT | 720x1280 | ILI9881C | Free V.A | MIPI | RTP | -20℃~70℃ | ★★★ | 320 nits | 67.56*122.35*3.80 | 62.10*110.40 | Resistive Touch Display
5.0” | KD050WVTPA045-RT | 800x480 | ILI5960/ILI6122 | V.A 12H | RGB | RTP | -20℃~70℃ | ★★ | 280 nits | 120.70*75.90*4.15 | 108.00*64.80 | Resistive Touch Display
5.0” | KD050FWFBA002-TP | 480x854 | ILI9806E | Free V.A | MCU | RTP | -20℃~70℃ | ★★★ | 450 nits | 67.56*122.35*3.80 | 61.56*109.53 | Resistive Touch Display
5.0” | KD050WVFPA107-RT | 800x480 | ST7262 | Free V.A | RGB | RTP | -30℃~85℃ | ★★★ | 760 nits | 118.50*77.80*5.10 | 108.00*64.80 | Resistive Touch Display,Wide Temp TFT
5.6” | KD056VGTPA004-RT | 640x480 | HX8250-A+HX8678-B | V.A 12H | RGB | RTP | -20℃~70℃ | ★★★ | 700 nits | 126.50*100.00*7.30 | 115.00*86.40 | Resistive Touch Display
5.6” | KD056VGTPA003-RT | 640x480 | TBD | V.A 12H | RGB | RTP | -20℃~70℃ | ★★★ | 350 nits | 126.50*100.00*5.50 | 112.90*84.67 | Resistive Touch Display
6.2” | KD062VGFPD003-RTP | 640x240 | ST5043AA/ST5894AA | Free V.A | RGB | RTP | -30℃~85℃ | ★★★ | 750 nits | 163.10*67.10*4.21 | 148.80*53.76 | Resistive Touch Display,Wide Temp TFT
7.0” | KD070WVFLA011-RT | 800x480 | SC5004/SC5005 | Free V.A | LVDS | RTP | -30℃~85℃ | ★★ | 300 nits | 165.40*104.59*6.85 | 152.40*91.44 | Resistive Touch Display,Wide Temp TFT
7.0” | KD070HDTLA020-TP | 1024x600 | EK73215&EK79001 | V.A 12H | LVDS | RTP | -20℃~70℃ | ★★ | 490 nits | 165.00*100.00*7.30 | 154.21*85.92 | Resistive Touch Display
7.0” | KD070HDFPA019-RT | 1024x600 | EK73215&EK79001 | Free V.A | RGB | CTP | -20℃~70℃ | ★★ | 630 nits | 165.00*100.00*7.30 | 154.21*85.92 | Resistive Touch Display
7.0” | KD070C-4-TP | 800x480 | EK9713/EK7330 | V.A 12H | RGB | RTP | -20℃~70℃ | ★★ | 430 nits | 165.00*100.00*7.30 | 154.08*85.92 | Resistive Touch Display
7.0” | KD070WVTPA006-TP | 800x480 | EK9713/EK7330 | V.A 12H | RGB | RTP | -20℃~70℃ | ★★ | 400 nits | 165.00*100.00*7.19 | 154.08*85.92 | Resistive Touch Display
7.0” | KD070WVFPA065-RT | 800x480 | RM533CO+RM577C1 | Free V.A | RGB | RTP | -30℃~85℃ | ★★ | 480 nits | 165.40*104.59*7.00 | 152.40*91.44 | Resistive Touch Display,Wide Temp TFT
7.0” | KD070WVFPA043-RT | 800x480 | RM533CO+RM577C1 | Free V.A | RGB | RTP | -30℃~85℃ | ★★ | 1100 nits | 165.40*104.59*6.85 | 152.40*91.44 | Resistive Touch Display,High-brightness TFT,Wide Temp TFT
7.0” | KD070WVFLA035-RT | 800x480 | RM533CO+RM577C1 | Free V.A | LVDS | RTP | -30℃~85℃ | ★★ | 1000 nits | 165.40*104.59*6.85 | 152.40*91.44 | Resistive Touch Display,High-brightness TFT,Wide Temp TFT
7.0” | KD070HDTLA007-TP | 1024x600 | TBD | V.A 6H | LVDS | RTP | -20℃~70℃ | ★★ | 300 nits | 164.90*100.00*6.30 | 154.21*85.92 | Resistive Touch Display
7.0” | KD070HDFLA028-RT | 1024x600 | EK73215&EK79001 | Free V.A | LVDS | RTP | -20℃~70℃ | ★★ | 580 nits | 165.00*100.00*7.30 | 154.21*85.92 | Resistive Touch Display
7.0” | KD070HDFIA030-RT | 1024x600 | EK73215&EK79001 | Free V.A | MIPI | RTP | -20℃~70℃ | ★★ | 480 nits | 165.00*100.00*7.30 | 154.21*85.92 | Resistive Touch Display
7.0” | KD070WVTPA088-01-RT | 800x480 | EK9713/EK73002 | V.A 12H | RGB | RTP | -30℃~85℃ | ★★★ | 500 nits | 165.00*100.00*7.30 | 154.08*85.92 | Resistive Touch Display,Wide Temp TFT
7.0” | KD070WVTLA095-01-RT | 800x480 | EK9713+EK73002+THC63LVDF84C | V.A 12H | LVDS | RTP | -30℃~85℃ | ★★ | 500 nits | 165.00*100.00*7.30 | 154.08*85.92 | Resistive Touch Display,Wide Temp TFT
7.0” | KD070WVFLA011-02-RT | 800x480 | SC5004/SC5005 | Free V.A | LVDS | RTP | -30℃~85℃ | ★★ | 850 nits | 165.40*104.59*6.85 | 152.40*91.44 | Resistive Touch Display,Wide Temp TFT,High-brightness TFT
7.0” | KD070WVFPA010-02-RTP | 800x480 | SC5004/SC5005 | Free V.A | RGB | RTP | -30℃~85℃ | ★★ | 640 nits | 165.40*104.59*6.85 | 152.40*91.44 | Resistive Touch Display,Wide Temp TFT
8.0” | KD080C-4-TP | 800x600 | TBD | V.A 6H | RGB | RTP | -20℃~70℃ | ★★ | 270 nits | 183.00*141.00*7.11 | 162.00*121.50 | Resistive Touch Display
9.0” | KD090C-1-RT | 800x480 | TBD | V.A 6H | RGB | RTP | -20℃~70℃ | ★ | 300 nits | 210.70*126.50*6.90 | 198.00*111.70 | Resistive Touch Display

## High-brightness TFT
STARTEK High-brightness TFT 2024
Notes：★=Highly Recommended
For Reference only, for design purpose, please reference the datasheet
Updated |  | 2026-08-05
Size | Part No. | Resolution | Driver | Viewing Angle | Interface | Touch | Temperature | Popularity | Brightness | Dimension(mm) | Active Area(mm) | Feature
0.96” | KD0096SHFSD006-02 | 80x160 | ST7735S | Free V.A | SPI | No TP | -20℃~70℃ | ★★ | 1200 nits | 13.50*27.95*1.50 | 10.80*21.70 | High-brightness TFT,Bartype TFT
1.44” | KD014QQTBN002 | 128x128 | ST7735S | V.A 6H | SPI&MCU | No TP | -20℃~70℃ | ★★ | 800 nits | 32.36*38.00*3.00 | 25.50*26.50 | High-brightness TFT,Square TFT
1.44” | KD014QQFBN006 | 128x128 | ST7735S | Free V.A | SPI&MCU | No TP | -20℃~70℃ | ★★★ | 950 nits | 32.36*38.00*3.00 | 25.50*26.50 | High-brightness TFT,Square TFT
1.8” | KD018HVFMD042 | 360x360 | ST77916 | Free V.A | SPI&MCU | No TP | -20℃~70℃ | ★★★ | 800 nits | 40.08*49.95*1.94 | 45.68*45.68 | High-brightness TFT,Round TFT
1.88” | KD019QQFBN002-C001A | 128x160 | ST7735S | Free V.A | SPI&MCU | CTP | -20℃~70℃ | ★★ | 900 nits | 47.47*59.04*3.20 | 31.87*39.84 | Capacitive Touch Display,High-brightness TFT
1.88” | KD019QQFBN002 | 128x160 | ST7735S | Free V.A | SPI&MCU | No TP | -20℃~70℃ | ★★★ | 1000 nits | 37.47*49.04*2.02 | 31.87*39.84 | High-brightness TFT
1.88” | KD019QQFBN002-RT | 128x160 | ST7735S | Free V.A | SPI&MCU | RTP | -20℃~70℃ | ★★★ | 800 nits | 37.47*49.04*3.22 | 31.87*39.84 | Resistive Touch Display,High-brightness TFT
2.0” | KD020WQFPA023-RT | 480x360 | ST7701S | Free V.A | SPI+RGB | RTP | -30℃~85℃ | ★★★ | 800 nits | 46.50*41.56*3.70 | 40.82*30.62 | Resistive Touch Display,Wide Temp TFT,High-brightness TFT
2.0” | KD020WQFPA023 | 480x360 | ST7701S | Free V.A | SPI+RGB | No TP | -30℃~85℃ | ★★★ | 900 nits | 46.50*41.56*2.50 | 40.82*30.62 | Wide Temp TFT,High-brightness TFT
2.0” | KD020WQFIA024 | 480x360 | ST7701S | Free V.A | MIPI | No TP | -30℃~85℃ | ★★★ | 900 nits | 46.50*41.56*2.50 | 40.82*30.62 | Wide Temp TFT,High-brightness TFT
2.0” | KD020WQFPA023-C003B | 480x360 | ST7701S | Free V.A | SPI+RGB | CTP | -30℃~85℃ | ★★★ | 820 nits | 54.50*47.56*4.15 | 40.82*30.62 | Capacitive Touch Display,Wide Temp TFT,High-brightness TFT
2.0” | KD020WQFIA024-C003B | 480x360 | ST7701S | Free V.A | MIPI | CTP | -30℃~85℃ | ★★★ | 820 nits | 54.50*47.56*4.15 | 40.82*30.62 | Capacitive Touch Display,Wide Temp TFT,High-brightness TFT
2.1” | KD021WVFPD003-02 | 480x480 | ST7701S | Free V.A | SPI+RGB | No TP | -20℃~70℃ | ★★★ | 1000 nits | 56.18*59.71*2.24 | 53.28*53.28 | High-brightness TFT,Round TFT
2.2” | KD022QVTBD024A | 240x320 | ST7789V | V.A 6H | MCU | No TP | -20℃~70℃ | ★★★ | 1000 nits | 41.70*56.16*2.72 | 33.48*44.64 | High-brightness TFT
2.2” | KD022QVTBD024A-RT | 240x320 | ST7789V | V.A 6H | MCU | RTP | -20℃~70℃ | ★★★ | 900 nits | 41.70*56.16*3.70 | 33.48*44.64 | Resistive Touch Display,High-brightness TFT
2.4” | KD024WVFPD102-C001A | 800x480 | HX8283-A | Free V.A | RGB | CTP | -20℃~70℃ | ★★ | 950 nits | 66.00*49.30*4.61 | 52.32*31.39 | Capacitive Touch Display,High-brightness TFT,LTPS Display
2.4” | KD024WVFPD102 | 800x480 | HX8283-A | Free V.A | RGB | No TP | -20℃~70℃ | ★★ | 1100 nits | 58.00*41.30*2.58 | 52.32*31.39 | High-brightness TFT,LTPS Display
2.4” | KD024WVFLD101 | 800x480 | HX8283-A | Free V.A | LVDS | No TP | -20℃~70℃ | ★★ | 1100 nits | 58.00*41.30*2.58 | 52.32*31.39 | High-brightness TFT,LTPS Display
2.4” | KD024WVFLD101-C001A | 800x480 | HX8283-A | Free V.A | LVDS | CTP | -20℃~70℃ | ★★ | 990 nits | 66.00*49.30*4.61 | 52.32*31.39 | Capacitive Touch Display,High-brightness TFT,LTPS Display
2.4” | KD024VGFPD094 | 480x640 | ST7701S | Free V.A | SPI+RGB | No TP | -30℃~80℃ | ★★ | 800 nits | 42.92*60.26*2.30 | 36.72*48.96 | Wide Temp TFT,High-brightness TFT
2.4” | KD024VGFID095 | 480x640 | ST7701S | Free V.A | MIPI | No TP | -30℃~80℃ | ★★ | 800 nits | 42.92*60.26*2.30 | 36.72*48.96 | High-brightness TFT,Wide Temp TFT
2.4” | KD024EGOIN144 | 450x600 | RM690B0 | Free V.A | SPI/MCU/MIPI | No TP | -20℃~80℃ | ★★★ | 800 nits | 38.72*51.56*1.00 | 36.72*48.96 | AMOLED Display,High-brightness TFT,LTPS Display
2.4” | KD024VGFPD094-C042A | 480x640 | ST7701SI | Free V.A | SPI+RGB | CTP | -30℃~80℃ | ★★ | 900 nits | 42.92*60.26*3.95 | 36.72*48.96 | Capacitive Touch Display,Wide Temp TFT,High-brightness TFT
2.6” | KD026WXFLD022 | 1280x720 | SC5014 | Free V.A | LVDS | No TP | -20℃~70℃ | ★★★ | 1300 nits | 63.88*43.46*2.74 | 57.60*32.40 | High-brightness TFT
2.6” | KD026WXFLD022-C008A | 1280x720 | SC5014 | Free V.A | LVDS | CTP | -20℃~70℃ | ★★★ | 1200 nits | 73.88*53.46*4.37 | 57.60*32.40 | Capacitive Touch Display,High-brightness TFT
2.6” | KD026WXFLD022-C008A-RS232 | 1280x720 | SC5014 | Free V.A | RS232 | CTP | -20℃~70℃ | ★ | 1400 nits | 73.88*53.46*18.61 | 57.60*32.40 | Capacitive Touch Display,High-brightness TFT,UART TFT
2.6” | KD026WXFLD022-C008A-TTL | 1280x720 | SC5014 | Free V.A | TTL | CTP | -20℃~70℃ | ★ | 1400 nits | 73.88*53.46*18.61 | 57.60*32.40 | Capacitive Touch Display,High-brightness TFT,UART TFT
2.6” | KD026WXFLD022-C008A-RS485 | 1280x720 | SC5014 | Free V.A | RS485 | CTP | -20℃~70℃ | ★ | 1400 nits | 73.88*53.46*18.61 | 57.60*32.40 | Capacitive Touch Display,High-brightness TFT,UART TFT
2.7” | KD027HVFMD010 | 320x320 | ST7796 | Free V.A | SPI&MCU&RGB | No TP | -30℃~85℃ | ★ | 900 nits | 53.40*59.90*2.29 | 48.96*48.96 | Wide Temp TFT,High-brightness TFT,Square TFT
2.7” | KD027HVFMD010-C004A | 320x320 | ST7796 | Free V.A | SPI&MCU&RGB | CTP | -30℃~85℃ | ★★ | 800 nits | 63.40*69.90*3.77 | 48.96*48.96 | Capacitive Touch Display,Wide Temp TFT,High-brightness TFT,Square TFT
2.7” | KD027HVFID009 | 320x320 | ST7796 | Free V.A | MIPI | No TP | -30℃~85℃ | ★ | 900 nits | 53.40*59.90*2.29 | 48.96*48.96 | Wide Temp TFT,High-brightness TFT,Square TFT
2.7” | KD027HVFID009-C004A | 320x320 | ST7796 | Free V.A | MIPI | CTP | -30℃~85℃ | ★★ | 800 nits | 63.40*69.90*3.77 | 48.96*48.96 | Capacitive Touch Display,Wide Temp TFT,High-brightness TFT,Square TFT
2.8” | KD028FM-1 | 240x320 | ST7789V | Free V.A | SPI&MCU&RGB | No TP | -20℃~70℃ | ★★ | 850 nits | 50.50*69.70*2.60 | 43.20*57.60 | High-brightness TFT
2.8” | KD028WXFID076 | 480x480 | ST7701S | Free V.A | MIPI | No TP | -20℃~70℃ | ★★ | 1700 nits | 75.00*78.26*5.90 | 70.13*70.13 | High-brightness TFT,Round TFT
2.8” | KD028WXFPD075 | 480x480 | ST7701S | Free V.A | RGB | No TP | -20℃~70℃ | ★★ | 1700 nits | 75.00*78.26*5.90 | 70.13*70.13 | High-brightness TFT,Round TFT
3.4” | KD034WXFID001 | 480x480 | ST7701S | Free V.A | MIPI | No TP | -20℃~70℃ | ★★★ | 900 nits | 65.72*69.64*2.45 | 60.48*60.48 | High-brightness TFT,Square TFT
3.4” | KD034WXFPD002 | 480x480 | ST7701S | Free V.A | SPI+RGB | No TP | -20℃~70℃ | ★★★ | 1000 nits | 65.72*69.64*2.45 | 60.48*60.48 | High-brightness TFT,Square TFT
3.4” | KD034WXFID001-C001A | 480x480 | ST7701S | Free V.A | MIPI | CTP | -20℃~70℃ | ★★★ | 850 nits | 65.72*69.64*4.13 | 60.48*60.48 | Capacitive Touch Display,High-brightness TFT,Square TFT
3.4” | KD034WXFPD002-C001A | 480x480 | ST7701S | Free V.A | SPI+RGB | CTP | -20℃~70℃ | ★★★ | 1000 nits | 65.72*69.64*4.13 | 60.48*60.48 | Capacitive Touch Display,High-brightness TFT,Square TFT
3.4” | KD034WXFID001-SP002A-TypeC | 480x480 | ST7701S | Free V.A | Type C | No TP | -30℃~70℃ | ★★★ | 950 nits | 65.72*69.64*14.00 | 60.48*60.48 | High-brightness TFT,Square TFT,Type-C TFT
3.4” | KD034WXFID001-C001A-SP002A-TypeC | 480x480 | ST7701S | Free V.A | Type C | CTP | -20℃~70℃ | ★★★ | 850 nits | 65.72*69.64*16.00 | 60.48*60.48 | Capacitive Touch Display,High-brightness TFT,Square TFT,Type-C TFT
3.4” | KD034WXFLD005 | 480x480 | ST7701S | Free V.A | LVDS | No TP | -20℃~70℃ | ★★★ | 900 nits | 65.72*69.64*4.45 | 60.48*60.48 | High-brightness TFT,Square TFT
3.4” | KD034WXFLD005-C001A | 480x480 | ST7701S | Free V.A | LVDS | CTP | -20℃~70℃ | ★★★ | 800 nits | 65.72*69.64*6.34 | 60.48*60.48 | Capacitive Touch Display,High-brightness TFT,Square TFT
3.4” | KD034WXFPD002-RS232 | 480x480 | ST7701S | Free V.A | RS232 | No TP | -20℃~70℃ | ★★★ | 900 nits | 65.72*69.64*15.10 | 60.48*60.48 | High-brightness TFT,Square TFT,UART TFT
3.4” | KD034WXFPD002-RS485 | 480x480 | ST7701S | Free V.A | RS485 | No TP | -20℃~70℃ | ★★★ | 900 nits | 65.72*69.64*15.10 | 60.48*60.48 | High-brightness TFT,Square TFT,UART TFT
3.4” | KD034WXFPD002-TTL | 480x480 | ST7701S | Free V.A | TTL | No TP | -20℃~70℃ | ★★★ | 900 nits | 65.72*69.64*15.10 | 60.48*60.48 | High-brightness TFT,Square TFT,UART TFT
3.4” | KD034WXFPD002-C001A-RS232 | 480x480 | ST7701S | Free V.A | RS232 | CTP | -20℃~70℃ | ★★★ | 850 nits | 65.72*69.64*15.10 | 60.48*60.48 | Capacitive Touch Display,High-brightness TFT,Square TFT,UART TFT
3.4” | KD034WXFPD002-C001A-RS485 | 480x480 | ST7701S | Free V.A | RS485 | CTP | -20℃~70℃ | ★★★ | 850 nits | 65.72*69.64*15.10 | 60.48*60.48 | Capacitive Touch Display,High-brightness TFT,Square TFT,UART TFT
3.4” | KD034WXFPD002-C001A-TTL | 480x480 | ST7701S | Free V.A | TTL | CTP | -20℃~70℃ | ★★★ | 850 nits | 65.72*69.64*15.10 | 60.48*60.48 | Capacitive Touch Display,High-brightness TFT,Square TFT,UART TFT
3.5” | KD035LQFPA093-01 | 320x240 | ST7272A | Free V.A | RGB | No TP | -30℃~85℃ | ★ | 900 nits | 76.90*63.90*3.17 | 70.08*52.56 | Wide Temp TFT,High-brightness TFT
3.5” | KD035LQFPA093-01-C036A | 320x240 | ST7272A | Free V.A | RGB | CTP | -30℃~85℃ | ★★ | 1300 nits | 76.90*63.90*4.40 | 70.08*52.56 | Capacitive Touch Display,Wide Temp TFT,High-brightness TFT
3.5” | KD035LQFPA093-01-TP | 320x240 | ST7272A | Free V.A | RGB | RTP | -30℃~85℃ | ★ | 850 nits | 76.90*63.90*4.35 | 70.08*52.56 | Resistive Touch Display,Wide Temp TFT,High-brightness TFT
3.5” | KD035VGFIA111A-01-C041A | 480x640 | ILI9806E | Free V.A | MIPI | CTP | -20℃~70℃ | ★★★ | 1250 nits | 64.00*85.00*4.75 | 53.28*71.04 | Capacitive Touch Display,High-brightness TFT
3.5” | KD035VGFIA111A-01 | 480x640 | ILI9806E | Free V.A | MIPI | No TP | -20℃~70℃ | ★★★ | 1600 nits | 64.00*85.00*3.10 | 53.28*71.04 | High-brightness TFT
3.5” | KD035VGFPA094-02 | 480x640 | ILI9806E | Free V.A | SPI+RGB | No TP | -20℃~70℃ | ★★★ | 1550 nits | 64.00*85.00*3.10 | 53.28*71.04 | High-brightness TFT
3.5” | KD035VGFPA094-02-C041A | 480x640 | ILI9806E | Free V.A | SPI+RGB | CTP | -20℃~70℃ | ★★★ | 1300 nits | 64.00*85.00*4.75 | 53.28*71.04 | Capacitive Touch Display,High-brightness TFT
3.5” | KD035HVFMD145-01-C005C | 320x480 | ILI9488 | Free V.A | SPI&MCU&RGB | CTP | -20℃~70℃ | ★ | 900 nits | 61.90*96.04*3.90 | 48.96*73.44 | Capacitive Touch Display,High-brightness TFT
3.5” | KD035HVFMA155 | 320x480 | ST7796S | Free V.A | SPI&MCU&RGB | No TP | -30℃~85℃ | ★★★ | 800 nits | 55.50*84.96*2.50 | 48.96*73.44 | High-brightness TFT,Wide Temp TFT
3.5” | KD035HVFMD145-01 | 320x480 | ST7796S | Free V.A | SPI&MCU&RGB | No TP | -20℃~70℃ | ★★ | 950 nits | 54.58*83.57*2.20 | 48.96*73.44 | High-brightness TFT
3.5” | KD035VGFPD167 | 640x480 | NV3052CGRB | Free V.A | RGB | No TP | -20℃~70℃ | ★★★ | 800 nits | 74.38*62.35*2.43 | 70.08*52.56 | High-brightness TFT
3.5” | KD035VGFLD248 | 640x480 | TBD | Free V.A | LVDS | No TP | -30℃~85℃ | ★★★ | 1100 nits | 74.38*62.35*4.85 | 70.08*52.56 | High-brightness TFT,Wide Temp TFT
3.5” | KD035VGFLD248-C061B | 640x480 | TBD | Free V.A | LVDS | CTP | -30℃~85℃ | ★★★ | 1000 nits | 85.80*85.80*6.88 | 70.08*52.56 | Capacitive Touch Display,High-brightness TFT,Wide Temp TFT
3.5” | KD035VGFPD249 | 640x480 | NV3052CGRB | Free V.A | RGB | No TP | -30℃~85℃ | ★★★ | 1100 nits | 74.38*62.35*2.43 | 70.08*52.56 | High-brightness TFT,Wide Temp TFT
3.5” | KD035QVFID225-C086A | 320x480 | AXS15231 | Free V.A | MIPI | CTP | -20℃~70℃ | ★★★ | 800 nits | 61.90*96.04*3.24 | 48.96*73.44 | Capacitive Touch Display,High-brightness TFT
3.5” | KD035VGFPD249-C061B | 640x480 | NV3052CGRB | Free V.A | RGB | CTP | -30℃~85℃ | ★★★ | 1000 nits | 85.80*85.80*4.46 | 70.08*52.56 | Capacitive Touch Display,High-brightness TFT,Wide Temp TFT
3.5” | KD035VGFPD250 | 640x480 | NV3052CGRB | Free V.A | SPI+RGB | No TP | -30℃~85℃ | ★★★ | 1100 nits | 85.80*85.80*4.46 | 70.08*52.56 | High-brightness TFT,Wide Temp TFT
3.5” | KD035VGFPD250-C061B | 640x480 | NV3052CGRB | Free V.A | SPI+RGB | CTP | -30℃~85℃ | ★★★ | 1000 nits | 85.80*85.80*4.46 | 70.08*52.56 | Capacitive Touch Display,High-brightness TFT,Wide Temp TFT
3.5” | KD035VGFID251 | 640x480 | ST7703 | Free V.A | MIPI | No TP | -20℃~70℃ | ★★★ | 1100 nits | 74.38*62.35*2.43 | 70.08*52.56 | High-brightness TFT
3.5” | KD035LQFPA252 | 320x240 | ST7272A | Free V.A | RGB | No TP | -30℃~85℃ | ★★★ | 850 nits | 76.95*64.00*3.17 | 70.08*52.56 | High-brightness TFT,Wide Temp TFT
3.5” | KD035LQFPA252-C037A | 320x240 | ST7272A | Free V.A | RGB | CTP | -30℃~85℃ | ★★★ | 800 nits | 86.84*74.84*4.90 | 70.08*52.56 | High-brightness TFT,Wide Temp TFT
3.5” | KD035HVFMA155-RS232 | 320x480 | ST7796SI | Free V.A | RS232 | No TP | -30℃~85℃ | ★★★ | 800 nits | 55.50*84.96*15.10 | 48.96*73.44 | Wide Temp TFT,High-brightness TFT,UART TFT
3.5” | KD035HVFMA155-RS485 | 320x480 | ST7796SI | Free V.A | RS485 | No TP | -30℃~85℃ | ★★★ | 800 nits | 55.50*84.96*15.10 | 48.96*73.44 | Wide Temp TFT,High-brightness TFT,UART TFT
3.5” | KD035HVFMA155-TTL | 320x480 | ST7796SI | Free V.A | TTL | No TP | -30℃~85℃ | ★★★ | 800 nits | 55.50*84.96*15.10 | 48.96*73.44 | Wide Temp TFT,High-brightness TFT,UART TFT
3.5” | KD035LQFPA093-04-C037A-RS232 | 320x240 | ST7272A | Free V.A | RS232 | CTP | -30℃~85℃ | ★★★ | 1250 nits | 86.84*74.84*15.10 | 70.08*52.56 | Capacitive Touch Display,High-brightness TFT,Wide Temp TFT,UART TFT
3.5” | KD035LQFPA093-04-C037A-RS485 | 320x240 | ST7272A | Free V.A | RS485 | CTP | -30℃~85℃ | ★★★ | 1250 nits | 86.84*74.84*15.10 | 70.08*52.56 | Capacitive Touch Display,High-brightness TFT,Wide Temp TFT,UART TFT
3.5” | KD035LQFPA093-04-C037A-TTL | 320x240 | ST7272A | Free V.A | TTL | CTP | -30℃~85℃ | ★★★ | 1250 nits | 86.84*74.84*15.10 | 70.08*52.56 | Capacitive Touch Display,High-brightness TFT,Wide Temp TFT,UART TFT
3.5” | KD035LQFPA093-04-C037A-CAN | 320x240 | ST7272A | Free V.A | CAN | CTP | -30℃~85℃ | ★★★ | 1250 nits | 86.84*74.84*15.10 | 70.08*52.56 | Capacitive Touch Display,High-brightness TFT,Wide Temp TFT,UART TFT
3.5” | KD035LQFPA093-04-RS232 | 320x240 | ST7272A | Free V.A | RS232 | No TP | -30℃~85℃ | ★★★ | 1250 nits | 86.84*74.84*15.10 | 70.08*52.56 | Wide Temp TFT,High-brightness TFT,UART TFT
3.5” | KD035LQFPA093-04-RS485 | 320x240 | ST7272A | Free V.A | RS485 | No TP | -30℃~85℃ | ★★★ | 1250 nits | 86.84*74.84*15.10 | 70.08*52.56 | Wide Temp TFT,High-brightness TFT,UART TFT
3.5” | KD035LQFPA093-04-TTL | 320x240 | ST7272A | Free V.A | TTL | No TP | -30℃~85℃ | ★★★ | 1250 nits | 86.84*74.84*15.10 | 70.08*52.56 | Wide Temp TFT,High-brightness TFT,UART TFT
3.5” | KD035LQFPA093-04-CAN | 320x240 | ST7272A | Free V.A | CAN | No TP | -30℃~85℃ | ★★★ | 1250 nits | 86.84*74.84*15.10 | 70.08*52.56 | Wide Temp TFT,High-brightness TFT,UART TFT
3.5” | KD035VGFPD250-RS232 | 640x480 | NV3052CGRB | Free V.A | RS232 | No TP | -30℃~85℃ | ★★★ | 1100 nits | 73.08*59.56*15.10 | 70.08*52.56 | Wide Temp TFT,High-brightness TFT,UART TFT
3.5” | KD035VGFPD250-RS485 | 640x480 | NV3052CGRB | Free V.A | RS485 | No TP | -30℃~85℃ | ★★★ | 1100 nits | 73.08*59.56*15.10 | 70.08*52.56 | Wide Temp TFT,High-brightness TFT,UART TFT
3.5” | KD035VGFPD250-TTL | 640x480 | NV3052CGRB | Free V.A | TTL | No TP | -30℃~85℃ | ★★★ | 1100 nits | 73.08*59.56*15.10 | 70.08*52.56 | Wide Temp TFT,High-brightness TFT,UART TFT
3.5” | KD035VGFPD250-C061B-RS232 | 640x480 | NV3052CGRB | Free V.A | RS232 | CTP | -30℃~85℃ | ★★★ | 1000 nits | 85.80*82.15*15.10 | 70.08*52.56 | Capacitive Touch Display,Wide Temp TFT,High-brightness TFT,UART TFT
3.5” | KD035VGFPD250-C061B-RS485 | 640x480 | NV3052CGRB | Free V.A | RS485 | CTP | -30℃~85℃ | ★★★ | 1000 nits | 85.80*82.15*15.10 | 70.08*52.56 | Capacitive Touch Display,Wide Temp TFT,High-brightness TFT,UART TFT
3.5” | KD035VGFPD250-C061B-TTL | 640x480 | NV3052CGRB | Free V.A | TTL | CTP | -30℃~85℃ | ★★★ | 1000 nits | 85.80*82.15*15.10 | 70.08*52.56 | Capacitive Touch Display,Wide Temp TFT,High-brightness TFT,UART TFT
3.5” | KD035LQTMN196-04 | 320x240 | ST7796 | V.A 12H | MCU | No TP | -30℃~85℃ | ★★★ | 1500 nits | 78.10*64.90*3.10 | 70.08*52.56 | High-brightness TFT
3.5” | KD035VGFPD167-C061B-SP004A-HDMI | 640x480 | NV3052CGRB | Free V.A | HDMI | CTP | -10℃~60℃ | ★★ | 500 nits | 85.80*85.80*21.36 | 70.08*52.56 | Capacitive Touch Display,High-brightness TFT,HDMI TFT
3.8” | KD038HDFPD002 | 1024x600 | JD9168 | Free V.A | RGB | No TP | -20℃~70℃ | ★★★ | 900 nits | 89.92*59.93*2.78 | 82.64*48.42 | High-brightness TFT
3.8” | KD038HDFLD001 | 1024x600 | JD9168 | Free V.A | LVDS | No TP | -20℃~70℃ | ★★★ | 900 nits | 89.92*59.93*2.78 | 82.64*48.42 | High-brightness TFT
3.8” | KD038HDFPD002-C001A | 1024x600 | JD9168 | Free V.A | RGB | CTP | -20℃~70℃ | ★★★ | 810 nits | 97.92*67.93*4.81 | 82.64*48.42 | Capacitive Touch Display,High-brightness TFT
3.8” | KD038HDFLD001-C001A | 1024x600 | JD9168 | Free V.A | LVDS | CTP | -20℃~70℃ | ★★★ | 800 nits | 97.92*67.93*4.81 | 82.64*48.42 | Capacitive Touch Display,High-brightness TFT
3.8” | KD038HDFPD002-C001A-RS232 | 1024x600 | JD9168 | Free V.A | RS232 | CTP | -20℃~70℃ | ★★★ | 1000 nits | 97.92*67.93*19.76 | 82.64*48.42 | Capacitive Touch Display,High-brightness TFT,UART TFT
3.8” | KD038HDFPD002-C001A-RS485 | 1024x600 | JD9168 | Free V.A | RS485 | CTP | -20℃~70℃ | ★★★ | 1000 nits | 97.92*67.93*19.76 | 82.64*48.42 | Capacitive Touch Display,High-brightness TFT,UART TFT
3.8” | KD038HDFPD002-C001A-TTL | 1024x600 | JD9168 | Free V.A | TTL | CTP | -20℃~70℃ | ★★★ | 1000 nits | 97.92*67.93*19.76 | 82.64*48.42 | Capacitive Touch Display,High-brightness TFT,UART TFT
3.9” | KD039WQFPN002 | 480x128 | ST7282 | Free V.A | RGB | No TP | -20℃~70℃ | ★★★ | 2000 nits | 102.46*34.40*3.58 | 95.04*25.34 | High-brightness TFT,Bartype TFT
3.9” | KD039WQFPN002-C001A | 480x128 | ST7282 | Free V.A | RGB | CTP | -30℃~85℃ | ★★★ | 1900 nits | 112.46*44.40*5.61 | 95.04*25.34 | Capacitive Touch Display,High-brightness TFT,Wide Temp TFT,Bartype TFT
4.0” | KD040WXFID017 | 480x480 | ST7701S | Free V.A | MIPI | No TP | -30℃~85℃ | ★★★ | 1000 nits | 77.00*80.00*2.30 | 71.86*70.18 | High-brightness TFT,Wide Temp TFT,Square TFT
4.0” | KD040WXFPD014 | 480x480 | ST7701S | Free V.A | RGB | No TP | -30℃~85℃ | ★★★ | 1000 nits | 77.00*80.00*2.30 | 71.86*70.18 | High-brightness TFT,Wide Temp TFT,Square TFT
4.0” | KD040WXFPD014-01-RTP | 480x480 | ST7701S | Free V.A | RGB | RTP | -30℃~85℃ | ★★★ | 800 nits | 77.00*80.00*3.50 | 71.86*70.18 | Resistive Touch Display,High-brightness TFT,Wide Temp TFT,Square TFT
4.0” | KD040WXFID017-C015A | 480x480 | ST7701S | Free V.A | MIPI | CTP | -30℃~85℃ | ★★★ | 950 nits | 77.00*80.00*4.35 | 71.86*70.18 | Capacitive Touch Display,High-brightness TFT,Wide Temp TFT,Square TFT
4.0” | KD040WXFPD014-C015C | 480x480 | ST7701S | Free V.A | RGB | CTP | -30℃~85℃ | ★★★ | 850 nits | 77.00*80.00*4.35 | 71.86*70.18 | Capacitive Touch Display,High-brightness TFT,Wide Temp TFT,Square TFT
4.0” | KD040WXFLD071 | 480x480 | ST7701S | Free V.A | LVDS | No TP | -30℃~85℃ | ★★★ | 950 nits | 77.00*80.00*2.35 | 71.86*70.18 | Wide Temp TFT,High-brightness TFT,Square TFT
4.0” | KD040WXFLD071-C015C | 480x480 | ST7701S | Free V.A | LVDS | CTP | -30℃~85℃ | ★★★ | 900 nits | 77.00*80.00*4.51 | 71.86*70.18 | Capacitive Touch Display,Wide Temp TFT,High-brightness TFT,Square TFT
4.0” | KD040WXFID017-C015C-SP002A-TypeC | 480x480 | ST7701S | Free V.A | Type C | CTP | -20℃~70℃ | ★★★ | 1000 nits | 77.00*80.00*16.00 | 71.86*70.18 | Capacitive Touch Display,High-brightness TFT,Square TFT,Type-C TFT
4.0” | KD040HVFID080 | 320x320 | ST7796 | Free V.A | MIPI | No TP | -20℃~70℃ | ★★★ | 950 nits | 77.00*80.00*2.46 | 71.14*69.82 | High-brightness TFT,Square TFT
4.0” | KD040HVFID080-C050A | 320x320 | ST7796 | Free V.A | MIPI | CTP | -20℃~70℃ | ★★★ | 900 nits | 77.00*80.00*4.49 | 71.14*69.82 | Capacitive Touch Display,High-brightness TFT,Square TFT
4.0” | KD040HVFMD081 | 320x320 | ST7796 | Free V.A | SPI&MCU&RGB | No TP | -20℃~70℃ | ★★★ | 950 nits | 77.00*80.00*2.46 | 71.14*69.82 | High-brightness TFT,Square TFT
4.0” | KD040HVFMD081-C050A | 320x320 | ST7796 | Free V.A | SPI&MCU&RGB | CTP | -20℃~70℃ | ★★★ | 900 nits | 77.00*80.00*4.49 | 71.14*69.82 | Capacitive Touch Display,High-brightness TFT,Square TFT
4.0” | KD040WXFPD014-C015C-RS232 | 480x480 | ST7701S | Free V.A | RS232 | CTP | -30℃~85℃ | ★★★ | 1000 nits | 77.00*80.00*15.31 | 71.86*70.18 | Capacitive Touch Display,Wide Temp TFT,High-brightness TFT,UART TFT
4.0” | KD040WXFPD014-C015C-RS485 | 480x480 | ST7701S | Free V.A | RS485 | CTP | -30℃~85℃ | ★★★ | 1000 nits | 77.00*80.00*15.31 | 71.86*70.18 | Capacitive Touch Display,Wide Temp TFT,High-brightness TFT,UART TFT
4.0” | KD040WXFPD014-C015C-TTL | 480x480 | ST7701S | Free V.A | TTL | CTP | -30℃~85℃ | ★★★ | 1000 nits | 77.00*80.00*15.31 | 71.86*70.18 | Capacitive Touch Display,Wide Temp TFT,High-brightness TFT,UART TFT
4.3” | KD043WQFPA042 | 480x272 | SC7283 | Free V.A | RGB | No TP | -30℃~85℃ | ★★ | 900 nits | 105.40*67.15*2.85 | 95.04*53.86 | Wide Temp TFT,High-brightness TFT
4.3” | KD043WQFPA042-01-C037C | 480x272 | SC7283 | Free V.A | RGB | CTP | -30℃~85℃ | ★★★ | 800 nits | 105.40*67.15*4.35 | 95.04*53.86 | Capacitive Touch Display,Wide Temp TFT,High-brightness TFT
4.3” | KD043WQFPA042-C038A | 480x272 | SC7283 | Free V.A | RGB | CTP | -30℃~85℃ | ★★★ | 800 nits | 115.40*79.15*4.80 | 95.04*53.86 | Capacitive Touch Display,High-brightness TFT,Wide Temp TFT
4.3” | KD043WVFLA096-02 | 800x480 | ST7262 | Free V.A | LVDS | No TP | -30℃~85℃ | ★★★ | 1200 nits | 105.40*67.15*2.91 | 95.04*53.86 | Wide Temp TFT,High-brightness TFT
4.3” | KD043WVFPA051-02 | 800x480 | ST7262 | Free V.A | RGB | No TP | -30℃~85℃ | ★★★ | 1250 nits | 105.40*67.15*2.91 | 95.04*53.86 | Wide Temp TFT,High-brightness TFT
4.3” | KD043WVFPA051-02-RT | 800x480 | ST7262 | Free V.A | RGB | RTP | -30℃~85℃ | ★★★ | 1000 nits | 105.40*67.15*4.01 | 95.04*53.86 | Resistive Touch Display,Wide Temp TFT,High-brightness TFT
4.3” | KD043WVFPA051-02-C030A | 800x480 | ST7262 | Free V.A | RGB | CTP | -30℃~85℃ | ★★★ | 1100 nits | 105.40*67.15*4.36 | 95.04*53.86 | Capacitive Touch Display,Wide Temp TFT,High-brightness TFT
4.3” | KD043WVFPA051-02-C049A | 800x480 | ST7262 | Free V.A | RGB | CTP | -30℃~85℃ | ★★★ | 1100 nits | 115.40*79.15*4.86 | 95.04*53.86 | Capacitive Touch Display,Wide Temp TFT,High-brightness TFT
4.3” | KD043WVFLA096-02A-RT | 800x480 | ST7262 | Free V.A | LVDS | RTP | -30℃~85℃ | ★★★ | 950 nits | 105.40*67.15*4.01 | 95.04*53.86 | Resistive Touch Display,High-brightness TFT,Wide Temp TFT
4.3” | KD043WVFLA096-02A-C030A | 800x480 | ST7262 | Free V.A | LVDS | CTP | -30℃~85℃ | ★★★ | 1100 nits | 105.40*67.15*4.36 | 95.04*53.86 | Capacitive Touch Display,Wide Temp TFT,High-brightness TFT
4.3” | KD043WQFPD042-07-C017C-SP004A-HDMI | 480x272 | TBD | Free V.A | HDMI | CTP | -20℃~70℃ | ★★ | 1000 nits | 115.40*79.15*20.40 | 95.04*53.86 | Capacitive Touch Display,High-brightness TFT,HDMI TFT
4.3” | KD043WQFPA042-01-C038A-RS232 | 480x272 | SC7283 | Free V.A | RS232 | CTP | -30℃~85℃ | ★★★ | 950 nits | 115.40*79.15*19.75 | 95.04*53.86 | Capacitive Touch Display,Wide Temp TFT,High-brightness TFT,UART TFT
4.3” | KD043WQFPA042-01-C038A-RS485 | 480x272 | SC7283 | Free V.A | RS485 | CTP | -30℃~85℃ | ★★★ | 950 nits | 115.40*79.15*19.75 | 95.04*53.86 | Capacitive Touch Display,Wide Temp TFT,High-brightness TFT,UART TFT
4.3” | KD043WQFPA042-01-C038A-TTL | 480x272 | SC7283 | Free V.A | TTL | CTP | -30℃~85℃ | ★★★ | 950 nits | 115.40*79.15*19.75 | 95.04*53.86 | Capacitive Touch Display,Wide Temp TFT,High-brightness TFT,UART TFT
4.3” | KD043WQFPA042-01-C038A-CAN | 480x272 | SC7283 | Free V.A | CAN | CTP | -30℃~85℃ | ★★★ | 950 nits | 115.40*79.15*19.75 | 95.04*53.86 | Capacitive Touch Display,Wide Temp TFT,High-brightness TFT,UART TFT
4.3” | KD043WQFMD134 | 480x272 | NV3041A-01 | Free V.A | SPI&MCU | No TP | -30℃~85℃ | ★★★ | 950 nits | 105.40*67.15*2.85 | 95.04*53.86 | Wide Temp TFT,High-brightness TFT
4.5” | KD045FHFLD005-C002A-SP001A-HDMI | 1920x1080 | SC5010E | Free V.A | HDMI | CTP | -10℃~60℃ | ★★★ | 1100 nits | 115.30*77.02*20.38 | 98.50*55.40 | Capacitive Touch Display,High-brightness TFT,HDMI TFT
5.0” | KD050WVFPA029 | 800x480 | ST7262 | Free V.A | RGB | No TP | -30℃~85℃ | ★ | 800 nits | 120.70*75.90*2.95 | 108.00*64.80 | Wide Temp TFT,High-brightness TFT
5.0” | KD050WVFLA072 | 800x480 | ST7262 | Free V.A | LVDS | No TP | -30℃~85℃ | ★★ | 900 nits | 120.70*75.90*2.95 | 108.00*64.80 | Wide Temp TFT,High-brightness TFT
5.0” | KD050WVTPA045-02 | 800x480 | ILI5960/ILI6122 | V.A 12H | RGB | No TP | -20℃~70℃ | ★★ | 800 nits | 120.70*75.90*2.95 | 108.00*64.80 | High-brightness TFT
5.0” | KD050FHFLD102 | 1920x1080 | SC5010B | Free V.A | LVDS | No TP | -20℃~70℃ | ★★★ | 1000 nits | 116.59*72.76*2.77 | 110.59*62.21 | High-brightness TFT,LTPS Display
5.0” | KD050FHFLD102-C085B | 1920x1080 | SC5010B | Free V.A | LVDS | CTP | -20℃~70℃ | ★★★ | 950 nits | 126.99*83.05*4.47 | 110.59*62.21 | Capacitive Touch Display,High-brightness TFT,LTPS Display
5.0” | KD050WVFLA072-05 | 800x480 | ST7262 | Free V.A | LVDS | No TP | -30℃~85℃ | ★★ | 1100 nits | 120.70*75.90*2.95 | 108.00*64.80 | High-brightness TFT,Wide Temp TFT
5.0” | KD050FWFPA011-010 | 480x854 | ILI9806E | Free V.A | SPI+RGB | No TP | -20℃~70℃ | ★ | 950 nits | 67.56*122.35*2.60 | 61.63*109.65 | High-brightness TFT
5.0” | KD050FHFID103 | 1920x1080 | SC5010E | Free V.A | MIPI | No TP | -20℃~70℃ | ★★★ | 1000 nits | 116.59*72.67*2.77 | 110.59*62.20 | High-brightness TFT
5.0” | KD050WVFPA107 | 800x480 | ST7262 | Free V.A | RGB | No TP | -30℃~85℃ | ★★★ | 950 nits | 118.50*77.80*3.85 | 108.00*64.80 | High-brightness TFT,Wide Temp TFT
5.0” | KD050WVFPA107-C104A | 800x480 | ST7262 | Free V.A | RGB | CTP | -30℃~85℃ | ★★★ | 900 nits | 118.50*77.80*6.34 | 108.00*64.80 | Capacitive Touch Display,High-brightness TFT,Wide Temp TFT
5.0” | KD050WQFPD109 | 480x272 | ST7282 | Free V.A | RGB | No TP | -30℃~85℃ | ★★★ | 1000 nits | 120.16*75.36*2.53 | 110.88*62.83 | High-brightness TFT,Wide Temp TFT
5.0” | KD050WQFPD109-C107A | 480x272 | ST7282 | Free V.A | RGB | CTP | -30℃~85℃ | ★★★ | 900 nits | 120.16*75.36*4.56 | 110.88*62.83 | Capacitive Touch Display,High-brightness TFT,Wide Temp TFT
5.0” | KD050WVFPA029-06-C039A | 800x480 | ST7262 | Free V.A | RGB | CTP | -30℃~85℃ | ★★ | 800 nits | 132.72*87.80*4.90 | 108.00*64.80 | Capacitive Touch Display,Wide Temp TFT,High-brightness TFT
5.6” | KD056VGTPA004 | 640x480 | HX8250-A+HX8678-B | V.A 12H | RGB | No TP | -20℃~70℃ | ★★★ | 850 nits | 126.50*100.00*5.70 | 115.20*86.40 | High-brightness TFT
5.6” | KD056VGTPA004-SP001A-HDMI | 640x480 | HX8250-A+HX8678-B | V.A 12H | HDMI | No TP | -20℃~70℃ | ★★★ | 850 nits | 126.50*100.00*13.08 | 115.20*86.40 | High-brightness TFT,HDMI TFT
5.6” | KD056VGTPA006 | 640x480 | ILI6192A-01/ ILI5481A | V.A 12H | RGB | No TP | -20℃~70℃ | ★★★ | 850 nits | 126.50*100.00*5.70 | 112.90*84.68 | High-brightness TFT
5.8” | KD058UXFLA003-C001A | 1920x1080 | ST5892B | Free V.A | LVDS | CTP | -20℃~70℃ | ★★★ | 950 nits | 144.56*87.40*7.65 | 126.72*71.28 | Capacitive Touch Display,High-brightness TFT
5.8” | KD058UXFLA003 | 1920x1080 | ST5892B | Free V.A | LVDS | No TP | -20℃~70℃ | ★★★ | 950 nits | 144.56*87.40*5.50 | 126.72*71.28 | High-brightness TFT
5.8” | KD058UXFLA003-SP001A-HDMI | 1920x1080 | ST5892B | Free V.A | HDMI | No TP | -10℃~60℃ | ★★★ | 950 nits | 144.56*87.40*20.40 | 126.72*71.28 | High-brightness TFT,HDMI TFT
5.8” | KD058UXFLA003-C001A-SP001A-HDMI | 1920x1080 | ST5892B | Free V.A | HDMI | CTP | -20℃~70℃ | ★★★ | 900 nits | 144.56*87.40*21.26 | 126.72*71.28 | Capacitive Touch Display,High-brightness TFT,HDMI TFT
6.2” | KD062VGFPA003-01-SP001A-HDMI | 640x240 | ST5043AA/ST5894AA | Free V.A | HDMI | No TP | -20℃~70℃ | ★★★ | 900 nits | 163.60*67.60*17.77 | 148.80*53.76 | High-brightness TFT,Bartype TFT,HDMI TFT
6.2” | KD062VGFPD003-C002A | 640x240 | ST5043AA/ST5894AA | Free V.A | RGB | CTP | -30℃~85℃ | ★★★ | 800 nits | 173.80*82.76*4.76 | 148.80*53.76 | Capacitive Touch Display,Wide Temp TFT,High-brightness TFT
6.2” | KD062VGFPD003 | 640x240 | ST5043AA/ST5894AA | Free V.A | RGB | No TP | -30℃~85℃ | ★★★ | 900 nits | 163.10*67.10*2.71 | 148.80*53.76 | Wide Temp TFT,High-brightness TFT
6.2” | KD062VGFPD003-C002A-TTL | 640x240 | ST5043AA/ST5894AA | Free V.A | TTL | CTP | -30℃~85℃ | ★★★ | 850 nits | 173.80*82.76*19.71 | 148.80*53.76 | Capacitive Touch Display,High-brightness TFT,Wide Temp TFT,UART TFT
6.2” | KD062VGFPD003-C002A-RS485 | 640x240 | ST5043AA/ST5894AA | Free V.A | RS485 | CTP | -30℃~85℃ | ★★★ | 850 nits | 173.80*82.76*19.71 | 148.80*53.76 | Capacitive Touch Display,High-brightness TFT,Wide Temp TFT,UART TFT
6.2” | KD062VGFPD003-C002A-RS232 | 640x240 | ST5043AA/ST5894AA | Free V.A | RS232 | CTP | -30℃~85℃ | ★★★ | 850 nits | 173.80*82.76*19.71 | 148.80*53.76 | Capacitive Touch Display,High-brightness TFT,Wide Temp TFT,UART TFT
6.7” | KD067WSFLA001 | 1920x1080 | HX8249/HX8678 | Free V.A | LVDS | No TP | -20℃~70℃ | ★★★ | 1300 nits | 161.12*97.68*4.77 | 148.32*83.43 | High-brightness TFT
6.7” | KD067WSFLA001-C001A | 1920x1080 | HX8249/HX8678 | Free V.A | LVDS+eDP | CTP | -20℃~70℃ | ★★★ | 1300 nits | 161.12*97.68*7.12 | 148.32*84.43 | Capacitive Touch Display,High-brightness TFT
6.7” | KD067WSFLA001-C001A-SP001A-HDMI | 1920x1080 | HX8249/HX8678 | Free V.A | HDMI | CTP | -20℃~70℃ | ★★★ | 1500 nits | 161.12*97.68*23.02 | 148.32*83.43 | Capacitive Touch Display,High-brightness TFT,HDMI TFT
6.7” | KD067WSFLA001-SP001A-HDMI | 1920x1080 | TBD | Free V.A | HDMI | No TP | -10℃~60℃ | ★★★ | 1100 nits | 161.12*97.68*20.67 | 148.32*83.43 | High-brightness TFT,HDMI TFT
6.8” | KD068HDFLD004 | 480x1280 | NV3051F-L | Free V.A | LVDS | No TP | -20℃~70℃ | ★★ | 1650 nits | 66.50*180.80*4.59 | 60.19*160.51 | High-brightness TFT,Bartype TFT
6.8” | KD068HDFID005 | 480x1280 | ICNL9707 | Free V.A | MIPI | No TP | -20℃~70℃ | ★★ | 2350 nits | 66.50*180.80*4.59 | 60.19*160.51 | High-brightness TFT,Bartype TFT
6.8” | KD068HDFID005-C001A | 480x1280 | ICNL9707 | Free V.A | MIPI | CTP | -20℃~70℃ | ★★ | 2250 nits | 78.02*191.10*6.34 | 60.19*160.51 | Capacitive Touch Display,High-brightness TFT,Bartype TFT
6.8” | KD068HDFLD004-C001A | 480x1280 | NV3051F-L | Free V.A | LVDS | CTP | -20℃~70℃ | ★★ | 1450 nits | 78.02*191.10*6.34 | 60.19*160.51 | Capacitive Touch Display,High-brightness TFT,Bartype TFT
6.8” | KD068WVFPA007 | 800x480 | TBD | Free V.A | RGB | No TP | -30℃~85℃ | ★★★ | 800 nits | 156.10*100.91*5.50 | 148.10*88.86 | Wide Temp TFT,High-brightness TFT
6.8” | KD068WVFPA007-SP001A-HDMI | 800x480 | TBD | Free V.A | HDMI | No TP | -20℃~70℃ | ★★★ | 800 nits | 156.10*100.91*21.40 | 140.10*88.86 | High-brightness TFT,HDMI TFT
6.8” | KD068WVFPD007-01-C003A | 800x480 | TBD | Free V.A | RGB | CTP | -30℃~85℃ | ★★ | 800 nits | 155.96*100.77*7.29 | 148.10*88.86 | Capacitive Touch Display,Wide Temp TFT,High-brightness TFT
6.8” | KD068WVFPD007-01-C003A-SP001A-HDMI | 800x480 | TBD | Free V.A | HDMI | CTP | -20℃~70℃ | ★★★ | 800 nits | 155.96*100.77*23.19 | 148.10*88.86 | Capacitive Touch Display,High-brightness TFT,HDMI TFT
6.8” | KD068WVFPA001 | 800x480 | ST72658 | Free V.A | RGB | No TP | -30℃~85℃ | ★★ | 800 nits | 165.00*100.00*5.50 | 148.10*88.86 | Wide Temp TFT,High-brightness TFT
6.8” | KD068WVFPD007-01-C003A-RS232 | 800x480 | TBD | Free V.A | RS232 | CTP | -30℃~85℃ | ★★★ | 1100 nits | 155.96*100.77*22.24 | 148.10*88.86 | Capacitive Touch Display,Wide Temp TFT,High-brightness TFT,UART TFT
6.8” | KD068WVFPD007-01-C003A-RS485 | 800x480 | TBD | Free V.A | RS485 | CTP | -30℃~85℃ | ★★★ | 1100 nits | 155.96*100.77*22.24 | 148.10*88.86 | Capacitive Touch Display,Wide Temp TFT,High-brightness TFT,UART TFT
6.8” | KD068WVFPD007-01-C003A-TTL | 800x480 | TBD | Free V.A | TTL | CTP | -30℃~85℃ | ★★★ | 1100 nits | 155.96*100.77*22.24 | 148.10*88.86 | Capacitive Touch Display,Wide Temp TFT,High-brightness TFT,UART TFT
6.8” | KD068WVFPD007-01-C003A-CAN | 800x480 | TBD | Free V.A | CAN | CTP | -30℃~85℃ | ★★★ | 1100 nits | 155.96*100.77*22.24 | 148.10*88.86 | Capacitive Touch Display,Wide Temp TFT,High-brightness TFT,UART TFT
6.8” | KD068HDFPD011 | 480x1280 | GC9704 | Free V.A | RGB | No TP | -20℃~70℃ | ★★ | 2000 nits | 66.50*180.80*4.59 | 60.19*160.51 | High-brightness TFT
7.0” | KD070WVTPA077 | 800x480 | EK9713/EK7330 | V.A 12H | RGB | No TP | -20℃~70℃ | ★★ | 1300 nits | 165.00*100.00*5.80 | 154.08*85.92 | High-brightness TFT
7.0” | KD070WVTPA077-C004A | 800x480 | EK9713/EK7330 | V.A 12H | RGB | CTP | -20℃~70℃ | ★★ | 1100 nits | 165.00*100.00*7.40 | 154.08*85.92 | Capacitive Touch Display,High-brightness TFT
7.0” | KD070WVFPA010-02 | 800x480 | SC5004/SC5005 | Free V.A | RGB | No TP | -30℃~85℃ | ★★ | 800 nits | 165.40*104.59*5.80 | 152.40*91.44 | Wide Temp TFT,High-brightness TFT
7.0” | KD070WVFLA035 | 800x480 | RM533CO+RM577C1 | Free V.A | LVDS | No TP | -30℃~85℃ | ★★ | 1100 nits | 165.40*104.59*5.80 | 152.40*91.44 | Wide Temp TFT,High-brightness TFT
7.0” | KD070WVFPA043 | 800x480 | RM533CO+RM577C1 | Free V.A | RGB | No TP | -30℃~85℃ | ★★ | 1300 nits | 165.40*104.59*5.80 | 152.40*91.44 | Wide Temp TFT,High-brightness TFT
7.0” | KD070HDFLD070 | 1280x768 | HX8298-Ax3+HX8695Ex1 | Free V.A | LVDS | No TP | -30℃~85℃ | ★★ | 1100 nits | 166.90*108.65*7.40 | 152.45*91.47 | Wide Temp TFT,High-brightness TFT
7.0” | KD070WVFPA043-C049A | 800x480 | RM533CO+RM577C1 | Free V.A | RGB | CTP | -30℃~85℃ | ★★ | 1150 nits | 165.40*104.59*7.73 | 152.40*91.44 | Capacitive Touch Display,High-brightness TFT,Wide Temp TFT
7.0” | KD070WVFPA043-RT | 800x480 | RM533CO+RM577C1 | Free V.A | RGB | RTP | -30℃~85℃ | ★★ | 1100 nits | 165.40*104.59*6.85 | 152.40*91.44 | Resistive Touch Display,High-brightness TFT,Wide Temp TFT
7.0” | KD070WVFLA035-C049A | 800x480 | RM533CO+RM577C1 | Free V.A | LVDS | CTP | -30℃~85℃ | ★★ | 1000 nits | 165.40*104.59*7.73 | 152.40*91.44 | Capacitive Touch Display,High-brightness TFT,Wide Temp TFT
7.0” | KD070WVFLA035-C049C | 800x480 | RM533CO+RM577C1 | Free V.A | LVDS | CTP | -30℃~85℃ | ★★ | 1000 nits | 165.40*104.59*7.73 | 152.40*91.44 | Capacitive Touch Display,High-brightness TFT,Wide Temp TFT
7.0” | KD070WVFLA035-RT | 800x480 | RM533CO+RM577C1 | Free V.A | LVDS | RTP | -30℃~85℃ | ★★ | 1000 nits | 165.40*104.59*6.85 | 152.40*91.44 | Resistive Touch Display,High-brightness TFT,Wide Temp TFT
7.0” | KD070HDFIA030-04-C027B | 1024x600 | EK73217BCGA+EK79007AD2 | Free V.A | MIPI | CTP | -20℃~70℃ | ★★ | 850 nits | 165.00*100.00*7.33 | 154.21*85.92 | Capacitive Touch Display,High-brightness TFT
7.0” | KD070HDFLD070-C085A | 1280x768 | HX8298-Ax3+HX8695Ex1 | Free V.A | LVDS | CTP | -30℃~85℃ | ★★ | 980 nits | 182.45*121.47*9.38 | 152.45*91.47 | Capacitive Touch Display,Wide Temp TFT,High-brightness TFT
7.0” | KD070WVFLA035A-SP001A-HDMI | 800x480 | RM533CO+RM577C1 | Free V.A | HDMI | No TP | -10℃~60℃ | ★★★ | 1100 nits | 65.40*104.59*22.90 | 152.40*91.44 | High-brightness TFT,HDMI TFT
7.0” | KD070WVFLA035A-C049C-SP001A-HDMI | 800x480 | RM533CO+RM577C1 | V.A 12H | HDMI | CTP | -10℃~60℃ | ★★★ | 1000 nits | 165.40*104.59*24.83 | 152.40*91.44 | Capacitive Touch Display,High-brightness TFT,HDMI TFT
7.0” | KD070WXFID093 | 800x1280 | ILI9881C | Free V.A | MIPI | No TP | -20℃~70℃ | ★★ | 1200 nits | 103.46*162.28*7.63 | 94.20*150.72 | High-brightness TFT
7.0” | KD070HDFLA044 | 1024x600 | EK73215&EK79001 | Free V.A | LVDS | No TP | -20℃~70℃ | ★★ | 1600 nits | 165.10*100.10*5.50 | 154.21*85.92 | High-brightness TFT
7.0” | KD070HDFID086-C102A | 720x1280 | ILI9881C | Free V.A | MIPI | CTP | -20℃~70℃ | ★★★ | 1100 nits | 107.00*177.00*7.09 | 86.94*154.56 | Capacitive Touch Display,High-brightness TFT
7.0” | KD070WXFID093A-C107A | 800x1280 | ILI9881C | Free V.A | MIPI | CTP | -20℃~70℃ | ★★★ | 1200 nits | 119.46*176.78*7.27 | 94.20*150.72 | Capacitive Touch Display,High-brightness TFT
7.0” | KD070WXFLD083 | 800x1280 | NV3051F-L | Free V.A | LVDS | No TP | -20℃~70℃ | ★★ | 1200 nits | 103.46*162.28*5.18 | 94.20*150.72 | High-brightness TFT
7.0” | KD070HDFLD092-C061D | 1024x600 | EK73215&EK79001 | Free V.A | LVDS | CTP | -30℃~85℃ | ★★ | 1600 nits | 165.10*100.10*6.62 | 154.21*85.92 | Capacitive Touch Display,Wide Temp TFT,High-brightness TFT
7.0” | KD070HDFLA044-C061D | 1024x600 | EK73215&EK79001 | Free V.A | LVDS | CTP | -20℃~70℃ | ★★ | 1600 nits | 165.10*100.10*6.81 | 154.21*85.92 | Capacitive Touch Display,High-brightness TFT
7.0” | KD070HDFLD089 | 720x1280 | NV3051F-L | Free V.A | LVDS | No TP | -20℃~70℃ | ★★★ | 1150 nits | 96.30*167.70*5.22 | 86.94*154.56 | High-brightness TFT
7.0” | KD070HDFLD089-C102A | 720x1280 | NV3051F-L | Free V.A | LVDS | CTP | -20℃~70℃ | ★★★ | 1100 nits | 107.00*177.00*7.09 | 86.94*154.56 | Capacitive Touch Display,High-brightness TFT
7.0” | KD070HDFLD092-C113A | 1024x600 | EK73215&EK79001 | Free V.A | LVDS | CTP | -30℃~85℃ | ★★★ | 1600 nits | 165.10*100.10*6.67 | 154.21*85.92 | Capacitive Touch Display,Wide Temp TFT,High-brightness TFT
7.0” | KD070WVFPD099 | 800x480 | ST72568-G6-K | Free V.A | RGB | No TP | -20℃~70℃ | ★★★ | 950 nits | 165.10*100.10*5.10 | 153.84*85.63 | High-brightness TFT
7.0” | KD070WVFLA011-02-RT | 800x480 | SC5004/SC5005 | Free V.A | LVDS | RTP | -30℃~85℃ | ★★ | 850 nits | 165.40*104.59*6.85 | 152.40*91.44 | Resistive Touch Display,Wide Temp TFT,High-brightness TFT
7.0” | KD070WVFLA011-02 | 800x480 | SC5004/SC5005 | Free V.A | LVDS | No TP | -30℃~85℃ | ★★ | 1000 nits | 165.40*104.59*5.80 | 152.40*91.44 | Wide Temp TFT,High-brightness TFT
7.0” | KD070WVFLA011-02-C010A | 800x480 | SC5004/SC5005 | Free V.A | LVDS | CTP | -30℃~85℃ | ★★ | 1000 nits | 165.40*104.59*7.73 | 152.40*91.44 | Capacitive Touch Display,Wide Temp TFT,High-brightness TFT
7.0” | KD070HDFLD092-C050B | 1024x600 | EK73215&EK79001 | Free V.A | LVDS | CTP | -30℃~85℃ | ★★ | 1600 nits | 182.07*117.60*7.22 | 154.21*85.92 | Capacitive Touch Display,Wide Temp TFT,High-brightness TFT
7.0” | KD070WVTPA006-02 | 800x480 | EK9713/EK7330 | V.A 12H | RGB | No TP | -20℃~70℃ | ★★ | 1000 nits | 165.00*100.00*5.80 | 154.08*85.92 | High-brightness TFT
7.0” | KD070WXFID050-02 | 800x1280 | ILI9881C | Free V.A | MIPI | No TP | -20℃~60℃ | ★★ | 850 nits | 103.56*162.38*2.70 | 94.20*150.72 | High-brightness TFT
7.0” | KD070WVFPA043A-C049A-RS232 | 800x480 | RM533C0+RM577C1 | Free V.A | RS232 | CTP | -20℃~70℃ | ★★★ | 1150 nits | 165.40*104.59*23.00 | 152.40*91.44 | Capacitive Touch Display,High-brightness TFT,UART TFT
7.0” | KD070WVFPA043A-C049A-RS485 | 800x480 | RM533C0+RM577C1 | Free V.A | RS485 | CTP | -20℃~70℃ | ★★★ | 1150 nits | 165.40*104.59*23.00 | 152.40*91.44 | Capacitive Touch Display,High-brightness TFT,UART TFT
7.0” | KD070WVFPA043A-C049A-TTL | 800x480 | RM533C0+RM577C1 | Free V.A | TTL | CTP | -20℃~70℃ | ★★★ | 1150 nits | 165.40*104.59*23.00 | 152.40*91.44 | Capacitive Touch Display,High-brightness TFT,UART TFT
7.0” | KD070HDFIA030-02 | 1024x600 | EK73217BCGA+EK79007AD2 | Free V.A | MIPI | No TP | -20℃~70℃ | ★★ | 1700 nits | 165.00*100.00*5.80 | 154.21*85.92 | High-brightness TFT
7.0” | KD070HDFIA030-02-C028A | 1024x600 | EK73217BCGA+EK79007AD2 | Free V.A | MIPI | CTP | -20℃~70℃ | ★★ | 1500 nits | 182.07*117.60*8.25 | 154.21*85.92 | Capacitive Touch Display,High-brightness TFT
7.0” | KD070HDFIA030-02-C029A | 1024x600 | EK73217BCGA+EK79007AD2 | Free V.A | MIPI | CTP | -20℃~70℃ | ★★ | 1500 nits | 165.00*100.00*7.33 | 154.21*85.92 | Capacitive Touch Display,High-brightness TFT
7.0” | KD070WVFLD106-C114A | 800x480 | ST7277-G6-K | Free V.A | LVDS | CTP | -20℃~70℃ | ★★ | 900 nits | 165.10*100.10*6.65 | 153.84*85.63 | Capacitive Touch Display,High-brightness TFT
7.0” | KD070HDFLD110 | 720x1440 | GC9704 | Free V.A | MIPI | No TP | -20℃~70℃ | ★★ | 1200 nits | 81.71*163.34*2.35 | 78.02*156.04 | High-brightness TFT
7.84” | KD078HDFID004 | 400x1280 | GC9703C | Free V.A | MIPI | No TP | -20℃~70℃ | ★★ | 1100 nits | 67.60*206.28*4.44 | 59.40*190.08 | High-brightness TFT,Bartype TFT
7.84” | KD078HDFPD002 | 400x1280 | GC9704C | Free V.A | RGB | No TP | -20℃~70℃ | ★★ | 1000 nits | 67.90*206.28*4.44 | 59.40*190.08 | High-brightness TFT,Bartype TFT
8.0” | KD080WXFID015-01 | 800x1280 | ILI9881C | Free V.A | MIPI | No TP | -20℃~60℃ | ★★ | 850 nits | 114.50*184.00*2.85 | 107.64*172.22 | High-brightness TFT
8.0” | KD080WUFLD027 | 1920x1200 | TBD | Free V.A | LVDS | No TP | -30℃~85℃ | ★★★ | 1500 nits | 179.96*119.92*4.20 | 172.22*107.64 | Wide Temp TFT,High-brightness TFT
8.0” | KD080WVTPA029 | 800x480 | TBD | V.A 6H | RGB | No TP | -30℃~80℃ | ★★★ | 900 nits | 192.80*116.90*6.40 | 176.64*99.36 | Wide Temp TFT,High-brightness TFT
8.9” | KD089FHFID002-01-SP001A-HDMI | 480x1280 | TBD | Free V.A | HDMI | No TP | -20℃~70℃ | ★★ | 1000 nits | 64.10*231.20*19.63 | 54.72*218.88 | High-brightness TFT,HDMI TFT
8.9” | KD089FHFID002-01-CP001A-HDMI | 480x1280 | TBD | Free V.A | HDMI | No TP | -20℃~70℃ | ★★ | 1100 nits | 64.10*231.20*10.73 | 54.72*218.88 | High-brightness TFT,Bartype TFT,HDMI TFT
9.0” | KD090HWFLA004 | 1280x720 | TBD | Free V.A | LVDS | No TP | -30℃~85℃ | ★★ | 1000 nits | 210.70*124.15*6.20 | 198.91*111.89 | Wide Temp TFT,High-brightness TFT
9.8” | KD098WXTIA-001 | 1280x320 | TBD | V.A 6H | LVDS | No TP | -30℃~85℃ | ★ | 1300 nits | 252.75*73.17*11.00 | 241.15*60.29 | Wide Temp TFT,High-brightness TFT
10.1” | KD101HDFLA010 | 1280x800 | TBD | Free V.A | LVDS | No TP | -30℃~85℃ | ★ | 1300 nits | 252.70*175.55*6.44 | 216.96*135.60 | Wide Temp TFT,High-brightness TFT
10.1” | KD101HDFLA010-C016A | 1280x800 | TBD | Free V.A | LVDS | CTP | -30℃~85℃ | ★★ | 1100 nits | 252.70*175.55*9.25 | 216.96*135.60 | Capacitive Touch Display,Wide Temp TFT,High-brightness TFT
10.1” | KD101FHFID031 | 440x1920 | ICNL9707 | Free V.A | MIPI | No TP | -20℃~70℃ | ★★ | 1000 nits | 65.08*266.19*4.48 | 57.95*252.86 | High-brightness TFT,Bartype TFT
10.1” | KD101FHFID031-C037A | 440x1920 | ICNL9707 | Free V.A | MIPI | CTP | -20℃~70℃ | ★★★ | 900 nits | 85.00*288.45*6.23 | 57.95*252.86 | Capacitive Touch Display,High-brightness TFT,Bartype TFT
10.1” | KD101HDFLA020 | 1280x800 | EK79202B1 | Free V.A | LVDS | No TP | -20℃~70℃ | ★ | 1000 nits | 232.70*155.55*5.00 | 216.96*135.60 | High-brightness TFT
10.1” | KD101HDFLD020-01-C045C-SP009A-HDMI | 1280x800 | TBD | Free V.A | HDMI | CTP | -10℃~60℃ | ★★ | 900 nits | 232.70*155.56*24.50 | 216.96*135.60 | Capacitive Touch Display,High-brightness TFT,HDMI TFT
10.1” | KD101HDFLD054 | 1280x800 | EK79202D | Free V.A | LVDS | No TP | -30℃~85℃ | ★★★ | 1000 nits | 228.60*149.10*4.38 | 216.96*135.60 | Wide Temp TFT,High-brightness TFT
10.1” | KD101UXFLD024D | 1920x1200 | HX8290-B | Free V.A | LVDS | No TP | -20℃~70℃ | ★ | 1300 nits | 229.46*149.10*7.65 | 216.81*135.50 | High-brightness TFT
10.1” | KD101WXFLD021-02-C045C-SP007A-HDMI | 1280x800 | EK79202D_A | Free V.A | HDMI | CTP | -20℃~70℃ | ★★ | 700 nits | 229.06*148.70*22.84 | 216.96*135.60 | Capacitive Touch Display,High-brightness TFT,HDMI TFT
10.3” | KD103WUFLD001 | 1920x720 | TBD | Free V.A | LVDS | No TP | -30℃~85℃ | ★★ | 1100 nits | 258.60*107.00*6.37 | 243.65*91.37 | Wide Temp TFT,High-brightness TFT,Bartype TFT
10.4” | KD104WSTPA003 | 1024x100 | HX8282，HX8678 | V.A 12H | RGB | No TP | -20℃~70℃ | ★★ | 1000 nits | 288.92*41.50*6.89 | 264.19*25.80 | High-brightness TFT,Bartype TFT
10.4” | KD104XGFLA011 | 1024x768 | TBD | Free V.A | LVDS | No TP | -30℃~80℃ | ★★ | 1500 nits | 238.60*175.80*9.20 | 210.43*157.82 | Wide Temp TFT,High-brightness TFT
10.4” | KD104WVTLA008 | 1024x768 | TBD | Free V.A | LVDS | No TP | -30℃~80℃ | ★★ | 900 nits | 228.40*175.40*5.90 | 210.43*157.82 | Wide Temp TFT,High-brightness TFT
10.4” | KD104XGFLD022 | 1024x768 | JD9168S | Free V.A | LVDS | No TP | -30℃~85℃ | ★★★ | 1200 nits | 225.90*174.40*5.55 | 211.20*158.40 | Wide Temp TFT,High-brightness TFT
10.4” | KD104XGFLA011-C009A | 1024x768 | TBD | Free V.A | LVDS | CTP | -30℃~80℃ | ★★★ | 1300 nits | 266.13*221.29*12.54 | 210.43*157.82 | Capacitive Touch Display,Wide Temp TFT,High-brightness TFT
10.4” | KD104XGFLA022-01 | 1024x768 | JD9168S | Free V.A | LVDS | No TP | -30℃~85℃ | ★★★ | 1050 nits | 225.80*174.35*5.92 | 211.20*158.40 | Wide Temp TFT,High-brightness TFT
11.6” | KD116WSFEA002 | 1920x1080 | TBD | Free V.A | eDP | No TP | -20℃~70℃ | ★★ | 1100 nits | 268.00*158.00*4.87 | 256.32*144.18 | High-brightness TFT
11.6” | KD116FHFEA001-C001A | 1920x1080 | TBD | Free V.A | eDP | CTP | -20℃~70℃ | ★★ | 800 nits | 291.52*179.38*8.59 | 256.32*144.18 | Capacitive Touch Display,High-brightness TFT
11.6” | KD116WSFEA003-CTP-Monitor | 1920x1080 | TBD | Free V.A | VGA/HDMI/DP | CTP | 0℃~50℃ | ★★ | 1000 nits | 298.22*186.10*44.00 | 257.32*145.18 | Capacitive Touch Display,High-brightness TFT,Display Monitor
11.6” | KD116WSFEA002-SP001A-HDMI | 1920x1080 | TBD | Free V.A | HDMI | No TP | -10℃~60℃ | ★★ | 800 nits | 268.00*158.00*21.56 | 256.32*144.18 | High-brightness TFT,HDMI TFT
12.1” | KD121HDFLA007 | 1280x800 | TBD | Free V.A | LVDS | No TP | -20℃~70℃ | ★★ | 1000 nits | 278.00*184.00*10.00 | 261.12*163.20 | High-brightness TFT
12.1” | KD121HDFLA009 | 1280x800 | TBD | Free V.A | LVDS | No TP | -30℃~85℃ | ★★ | 1300 nits | 283.00*185.10*9.40 | 261.12*163.20 | Wide Temp TFT,High-brightness TFT
12.1” | KD121HDFLA013 | 1024x768 | TBD | Free V.A | LVDS | No TP | -20℃~70℃ | ★★ | 800 nits | 260.50*204.00*8.60 | 245.76*184.32 | High-brightness TFT
12.1” | KD121HDFLA014 | 1024x768 | TBD | Free V.A | LVDS | No TP | -30℃~85℃ | ★★ | 800 nits | 260.50*204.00*8.60 | 245.76*184.32 | Wide Temp TFT,High-brightness TFT
12.1” | KD121HDFLA015-CTP-Monitor | 1024x768 | TBD | Free V.A | VGA/HDMI/DP | CTP | 0℃~50℃ | ★★ | 850 nits | 294.50*233.00*44.00 | 247.00*185.50 | Capacitive Touch Display,High-brightness TFT,Display Monitor
12.3” | KD123WUFLA003 | 1920x720 | TBD | Free V.A | LVDS | No TP | -30℃~85℃ | ★ | 850 nits | 308.10*130.00*15.10 | 292.03*109.51 | Wide Temp TFT,High-brightness TFT,Bartype TFT
12.3” | KD123WUFLD005 | 1920x720 | TBD | Free V.A | LVDS | No TP | -30℃~85℃ | ★ | 850 nits | 302.63*123.61*6.55 | 292.03*109.51 | Wide Temp TFT,High-brightness TFT,Bartype TFT
12.3” | KD123WUFLD006 | 1920x720 | TBD | Free V.A | LVDS | No TP | -30℃~85℃ | ★ | 850 nits | 302.10*125.50*6.35 | 292.03*109.51 | Wide Temp TFT,High-brightness TFT,Bartype TFT
12.8” | KD128FHFLD001-01 | 1920x1080 | TBD | Free V.A | LVDS | No TP | -30℃~85℃ | ★★ | 1000 nits | 294.40*175.00*5.00 | 283.39*159.41 | Wide Temp TFT,High-brightness TFT
12.8” | KD128FHFLA002 | 1920x1080 | TBD | Free V.A | LVDS | No TP | -40℃~85℃ | ★★ | 800 nits | 321.46*181.08*13.29 | 283.39*159.41 | Wide Temp TFT,High-brightness TFT
13.3” | KD133FHFED012 | 1920x1080 | TBD | Free V.A | eDP | No TP | 0℃~50℃ | ★★ | 1250 nits | 298.76*177.04*3.80 | 293.76*165.24 | High-brightness TFT
13.3” | KD133FHFLA013 | 1920x1080 | TBD | Free V.A | LVDS | No TP | -20℃~70℃ | ★★ | 800 nits | 309.70*184.10*9.60 | 293.47*165.08 | High-brightness TFT
13.3” | KD133FHFLA013-C009A | 1920x1080 | TBD | Free V.A | LVDS | CTP | -20℃~70℃ | ★★ | 800 nits | 325.20*199.80*9.65 | 293.47*165.08 | Capacitive Touch Display,High-brightness TFT
13.3” | KD133FHFLA013-C009A-CP001A-HDMI | 1920x1080 | TBD | Free V.A | HDMI | CTP | -20℃~70℃ | ★★★ | 900 nits | 325.20*199.80*22.55 | 293.47*165.08 | Capacitive Touch Display,High-brightness TFT,HDMI TFT
13.3” | KD133FHFLA013-CP001A-HDMI | 1920x1080 | TBD | Free V.A | HDMI | No TP | -20℃~70℃ | ★★★ | 950 nits | 309.70*184.10*19.35 | 293.47*165.08 | High-brightness TFT,HDMI TFT
13.5” | KD135HDFLA001 | 1280x235 | TBD | Free V.A | LVDS | No TP | 0℃~50℃ | ★★★ | 1000 nits | 360.00*83.00*15.90 | 337.92*62.04 | High-brightness TFT,Bartype TFT
13.5” | KD135HDFLA001-C001A | 1280x235 | TBD | Free V.A | LVDS | CTP | 0℃~50℃ | ★★★ | 800 nits | 380.00*106.00*18.95 | 337.92*62.04 | High-brightness TFT,Bartype TFT
13.9” | KD139HDFLD001 | 1280x400 | HX8249/HX8678 | Free V.A | LVDS | No TP | 0℃~50℃ | ★★★ | 1400 nits | 358.50*135.00*13.30 | 337.92*105.14 | High-brightness TFT,Bartype TFT
14.0” | KD140FHFLD003 | 1920x1080 | TBD | Free V.A | eDP | No TP | -20℃~70℃ | ★ | 800 nits | 317.52*186.73*4.80 | 308.16*173.34 | High-brightness TFT
14.5” | KD145FHFLD002 | 2560x720 | TBD | Free V.A | LVDS | No TP | -20℃~70℃ | ★★★ | 800 nits | 363.50*113.50*6.00 | 355.50*100.00 | High-brightness TFT,Bartype TFT,LTPS Display
15.0” | KD150HDFLA007 | 1280x242 | TBD | Free V.A | LVDS | No TP | 0℃~50℃ | ★★★ | 1200 nits | 403.30*98.10*11.00 | 374.78*70.86 | High-brightness TFT,Bartype TFT
15.0” | KD150HDFLA007-C006B | 1280x242 | TBD | Free V.A | LVDS | CTP | 0℃~50℃ | ★★★ | 950 nits | 423.30*118.10*14.20 | 374.78*71.10 | Capacitive Touch Display,High-brightness TFT,Bartype TFT
15.0” | KD150HDFLA008 | 1280x242 | TBD | Free V.A | LVDS | No TP | 0℃~50℃ | ★★★ | 1000 nits | 403.30*98.10*14.00 | 374.79*70.86 | High-brightness TFT,Bartype TFT
15.1” | KD151WQOEN001 | 2560x1600 | RM98121 | Free V.A | eDP | No TP | -40℃~85℃ | ★★★ | 800 nits | 328.90*210.46*1.30 | 324.10*202.56 | AMOLED Display,Wide Temp TFT,High-brightness TFT,LTPS Display
15.6” | KD156FHFLA011 | 1920x1080 | TBD | Free V.A | LVDS | No TP | 0℃~50℃ | ★★ | 1000 nits | 360.00*212.30*5.70 | 344.16*193.59 | High-brightness TFT
15.6” | KD156FHFLA012 | 1920x1080 | TBD | Free V.A | LVDS | No TP | -30℃~85℃ | ★★ | 1300 nits | 363.80*215.90*9.30 | 344.16*193.59 | Wide Temp TFT,High-brightness TFT
16.7” | KD167FHFLA001 | 1920x540 | TBD | Free V.A | LVDS | No TP | -20℃~70℃ | ★★★ | 1200 nits | 439.00*144.00*14.00 | 408.96*115.02 | High-brightness TFT,Bartype TFT
17.0” | KD170SXFLA002 | 1280x1024 | TBD | Free V.A | LVDS | No TP | 0℃~50℃ | ★★ | 900 nits | 358.50*296.50*10.30 | 337.92*270.34 | High-brightness TFT
17.0” | KD170SXTLA003 | 1280x1024 | TBD | V.A 6H | LVDS | No TP | -30℃~85℃ | ★★ | 1400 nits | 358.50*296.50*10.50 | 337.92*270.34 | Wide Temp TFT,High-brightness TFT
18.5” | KD185FHFLA004 | 1920x1080 | TBD | Free V.A | LVDS | No TP | 0℃~50℃ | ★★ | 800 nits | 430.37*254.60*11.50 | 408.96*230.04 | High-brightness TFT
18.5” | KD185FHFLA005 | 1920x1080 | TBD | Free V.A | LVDS | No TP | -30℃~80℃ | ★★ | 1000 nits | 430.40*254.60*12.00 | 408.96*230.04 | Wide Temp TFT,High-brightness TFT
18.5” | KD185FHFLA010 | 1920x1080 | TBD | Free V.A | LVDS | No TP | -30℃~80℃ | ★★ | 1500 nits | 430.37*254.60*11.50 | 408.96*230.04 | Wide Temp TFT,High-brightness TFT
19.0” | KD190SGFLA005 | 1280x1024 | TBD | Free V.A | LVDS | No TP | -20℃~70℃ | ★★ | 900 nits | 395.60*323.80*15.00 | 376.32*301.06 | High-brightness TFT
21.5” | KD215FHFLD007 | 1920x1080 | TBD | Free V.A | LVDS | No TP | 0℃~50℃ | ★★ | 1200 nits | 495.60*292.20*10.57 | 476.06*267.79 | High-brightness TFT
21.5” | KD215WSFLA012 | 1920x1080 | TBD | Free V.A | LVDS | No TP | 0℃~50℃ | ★★ | 500 nits | 495.60*292.20*10.62 | 476.05*267.79 | High-brightness TFT
23.6” | KD236FHFLA001 | 1920x1080 | TBD | Free V.A | LVDS | No TP | 0℃~50℃ | ★★ | 1000 nits | 544.80*320.50*18.70 | 521.28*293.22 | High-brightness TFT
23.8” | KD238FHFLA005 | 1920x1080 | TBD | Free V.A | LVDS | No TP | 0℃~50℃ | ★★ | 1500 nits | 544.80*320.50*11.50 | 527.04*296.46 | High-brightness TFT
27.0” | KD270FHFLA002 | 1920x1080 | TBD | Free V.A | LVDS | No TP | 0℃~50℃ | ★★ | 800 nits | 630.00*368.20*13.00 | 597.89*336.31 | High-brightness TFT
31.5” | KD315FHFLA001 | 1920x1080 | TBD | Free V.A | LVDS | No TP | 0℃~50℃ | ★★ | 1000 nits | 725.20*422.70*14.40 | 698.40*392.85 | High-brightness TFT
31.5” | KD315FHFLA001-C001A | 1920x1080 | TBD | Free V.A | LVDS | CTP | 0℃~50℃ | ★★ | 900 nits | 746.70*441.30*19.80 | 698.40*392.85 | Capacitive Touch Display,High-brightness TFT
43.0” | KD430WUFLA001 | 1920x1080 | TBD | Free V.A | LVDS | No TP | 0℃~50℃ | ★★ | 1500 nits | 973.20*561.50*29.50 | 941.18*529.42 | High-brightness TFT
49.0” | KD490QWFLA001 | 3840x2160 | TBD | Free V.A | EPI | No TP | 0℃~50℃ | ★★ | 1500 nits | 1103.80*634.00*31.50 | 1073.78*604.01 | High-brightness TFT

## Wide Temp TFT
STARTEK Wide Temp TFT 2024
Notes：★=Highly Recommended
For Reference only, for design purpose, please reference the datasheet
Updated |  | 2026-08-05
Size | Part No. | Resolution | Driver | Viewing Angle | Interface | Touch | Temperature | Popularity | Brightness | Dimension(mm) | Active Area(mm) | Feature
0.96” | KD0096SQOSN009 | 128x64 | SSD1306 | Free V.A | SPI | No TP | -40℃~70℃ | ★★★ | 180 nits | 27.30*27.80*4.10 | 21.74*10.86 | PMOLED Display,Wide Temp TFT
0.96” | KD0096SQOSN012 | 128x64 | SSD1315 | Free V.A | SPI/IIC | No TP | -40℃~85℃ | ★★★ | 80 nits | 24.70*16.60*1.30 | 21.74*11.18 | PMOLED Display,Wide Temp TFT
1.1” | KD011PWSOL002 | 64x128 | CH1115 | Free V.A | SPI | No TP | -40℃~70℃ | ★★★ | 180 nits | 24.00*33.00*3.80 | 10.86*25.58 | PMOLED Display,Wide Temp TFT
1.3” | KD013PWIOL012 | 128x64 | SH1106 | Free V.A | i2C | No TP | -40℃~70℃ | ★★★ | 150 nits | 35.40*33.50*4.00 | 29.42*14.70 | PMOLED Display,Wide Temp TFT
1.5” | KD015PWSOL013 | 128x128 | SH1107 | Free V.A | SPI | No TP | -40℃~70℃ | ★★★ | 100 nits | 34.00*49.30*5.00 | 26.86*26.86 | PMOLED Display,Wide Temp TFT
1.54” | KD0154WEOLN006 | 128x64 | SSD1309 | Free V.A | Parallel/SPI/I2C | No TP | -40℃~70℃ | ★★★ | 120 nits | 42.04*27.22*1.46 | 35.04*17.51 | PMOLED Display,Wide Temp TFT
1.7” | KD017PWIOL003 | 128x32 | SSD1312 | Free V.A | i2C | No TP | -40℃~70℃ | ★★★ | 120 nits | 60.50*18.75*4.95 | 42.22*10.54 | PMOLED Display,Wide Temp TFT,Bartype TFT
2.0” | KD020WQFPA023-RT | 480x360 | ST7701S | Free V.A | SPI+RGB | RTP | -30℃~85℃ | ★★★ | 800 nits | 46.50*41.56*3.70 | 40.82*30.62 | Resistive Touch Display,Wide Temp TFT,High-brightness TFT
2.0” | KD020WQFPA023 | 480x360 | ST7701S | Free V.A | SPI+RGB | No TP | -30℃~85℃ | ★★★ | 900 nits | 46.50*41.56*2.50 | 40.82*30.62 | Wide Temp TFT,High-brightness TFT
2.0” | KD020WQFIA024 | 480x360 | ST7701S | Free V.A | MIPI | No TP | -30℃~85℃ | ★★★ | 900 nits | 46.50*41.56*2.50 | 40.82*30.62 | Wide Temp TFT,High-brightness TFT
2.0” | KD020WQFPA023-C003B | 480x360 | ST7701S | Free V.A | SPI+RGB | CTP | -30℃~85℃ | ★★★ | 820 nits | 54.50*47.56*4.15 | 40.82*30.62 | Capacitive Touch Display,Wide Temp TFT,High-brightness TFT
2.0” | KD020WQFIA024-C003B | 480x360 | ST7701S | Free V.A | MIPI | CTP | -30℃~85℃ | ★★★ | 820 nits | 54.50*47.56*4.15 | 40.82*30.62 | Capacitive Touch Display,Wide Temp TFT,High-brightness TFT
2.1” | KD021SCOIN007 | 256x64 | SH1122 | Free V.A | i2C | No TP | -40℃~70℃ | ★★★ | 150 nits | 72.50*27.24*5.10 | 51.18*12.78 | PMOLED Display,Wide Temp TFT,Bartype TFT
2.2” | KD022SQOSN037 | 128x32 | SSD1305 | Free V.A | SPI/IIC | No TP | -40℃~70℃ | ★★★ | 120 nits | 74.00*30.00*8.20 | 55.02*13.10 | PMOLED Display,Wide Temp TFT,Bartype TFT
2.4” | KD024QVFMA069-02-C021B | 240x320 | ST7789V | Free V.A | SPI&MCU&RGB | CTP | -30℃~80℃ | ★★★ | 450 nits | 48.72*70.26*3.95 | 36.72*48.96 | Capacitive Touch Display,Wide Temp TFT
2.4” | KD024QVFMA069 | 240x320 | ST7789V | Free V.A | SPI&MCU&RGB | No TP | -30℃~80℃ | ★★ | 550 nits | 42.92*60.26*2.50 | 36.72*48.96 | Wide Temp TFT
2.4” | KD024QVFMA069-C009A | 240x320 | ST7789V | Free V.A | SPI&MCU&RGB | CTP | -30℃~80℃ | ★★ | 520 nits | 42.92*60.26*4.25 | 36.72*48.96 | Capacitive Touch Display,Wide Temp TFT
2.4” | KD024QVFMA069-C021A | 240x320 | ST7789V | Free V.A | SPI&MCU&RGB | CTP | -30℃~80℃ | ★★ | 520 nits | 48.72*70.26*4.33 | 36.72*48.96 | Capacitive Touch Display,Wide Temp TFT
2.4” | KD024QVFMA069-RT | 240x320 | ST7789V | Free V.A | SPI&MCU&RGB | RTP | -30℃~80℃ | ★★ | 480 nits | 42.92*60.26*3.78 | 36.72*48.96 | Resistive Touch Display,Wide Temp TFT
2.4” | KD024VGFPD094 | 480x640 | ST7701S | Free V.A | SPI+RGB | No TP | -30℃~80℃ | ★★ | 800 nits | 42.92*60.26*2.30 | 36.72*48.96 | Wide Temp TFT,High-brightness TFT
2.4” | KD024VGFPD094A-RT | 480x640 | ST7701SI | Free V.A | SPI+RGB | RTP | -30℃~80℃ | ★★ | 680 nits | 42.92*60.26*3.30 | 36.72*48.96 | Resistive Touch Display,Wide Temp TFT
2.4” | KD024VGFPD094-C021D | 480x640 | ST7701SI | Free V.A | SPI+RGB | CTP | -30℃~80℃ | ★★ | 680 nits | 48.72*70.26*3.94 | 36.72*48.96 | Capacitive Touch Display,Wide Temp TFT
2.4” | KD024VGFID095 | 480x640 | ST7701S | Free V.A | MIPI | No TP | -30℃~80℃ | ★★ | 800 nits | 42.92*60.26*2.30 | 36.72*48.96 | High-brightness TFT,Wide Temp TFT
2.4” | KD024VGFID095-C021D | 480x640 | ST7701SI | Free V.A | MIPI | CTP | -30℃~80℃ | ★★ | 680 nits | 48.72*70.26*3.94 | 36.72*48.96 | Capacitive Touch Display,Wide Temp TFT
2.4” | KD024SQOSN132 | 128x64 | SSD1309 | Free V.A | SPI | No TP | -40℃~70℃ | ★★★ | 120 nits | 72.00*43.00*7.00 | 55.01*27.49 | PMOLED Display,Wide Temp TFT
2.4” | KD024VGFPD094-C042A | 480x640 | ST7701SI | Free V.A | SPI+RGB | CTP | -30℃~80℃ | ★★ | 900 nits | 42.92*60.26*3.95 | 36.72*48.96 | Capacitive Touch Display,Wide Temp TFT,High-brightness TFT
2.6” | KD026HVRMA010-TP | 320x432 | ILI9488 | Free V.A | SPI&MCU&RGB | RTP | -30℃~85℃ | ★★★ | 430 nits | 46.76*65.85*3.91 | 39.84*53.78 | Resistive Touch Display,Wide Temp TFT,Transflective TFT
2.6” | KD026HVRIA009 | 320x432 | ILI9488 | Free V.A | MIPI | No TP | -30℃~85℃ | ★★ | 500 nits | 46.76*65.85*2.60 | 39.84*53.78 | Wide Temp TFT,Transflective TFT
2.6” | KD026HVRMA010 | 320x432 | ILI9488 | Free V.A | SPI&MCU&RGB | No TP | -30℃~85℃ | ★★ | 500 nits | 46.76*65.85*2.60 | 39.84*53.78 | Wide Temp TFT,Transflective TFT
2.6” | KD026HVRMA010-C004B | 320x432 | ILI9488 | Free V.A | SPI&MCU&RGB | CTP | -30℃~85℃ | ★★★ | 420 nits | 46.76*65.85*4.26 | 39.84*53.78 | Capacitive Touch Display,Wide Temp TFT,Transflective TFT
2.7” | KD027HVFMD010 | 320x320 | ST7796 | Free V.A | SPI&MCU&RGB | No TP | -30℃~85℃ | ★ | 900 nits | 53.40*59.90*2.29 | 48.96*48.96 | Wide Temp TFT,High-brightness TFT,Square TFT
2.7” | KD027HVFMD010-C004A | 320x320 | ST7796 | Free V.A | SPI&MCU&RGB | CTP | -30℃~85℃ | ★★ | 800 nits | 63.40*69.90*3.77 | 48.96*48.96 | Capacitive Touch Display,Wide Temp TFT,High-brightness TFT,Square TFT
2.7” | KD027HVFID009 | 320x320 | ST7796 | Free V.A | MIPI | No TP | -30℃~85℃ | ★ | 900 nits | 53.40*59.90*2.29 | 48.96*48.96 | Wide Temp TFT,High-brightness TFT,Square TFT
2.7” | KD027HVFID009-C004A | 320x320 | ST7796 | Free V.A | MIPI | CTP | -30℃~85℃ | ★★ | 800 nits | 63.40*69.90*3.77 | 48.96*48.96 | Capacitive Touch Display,Wide Temp TFT,High-brightness TFT,Square TFT
2.8” | KD028QVFMA058 | 240x320 | ST7789V | Free V.A | SPI&MCU&RGB | No TP | -30℃~85℃ | ★★ | 700 nits | 50.50*69.70*2.60 | 43.20*57.60 | Wide Temp TFT
2.8” | KD028QVRMD073 | 240x320 | ST7789V | Free V.A | SPI&MCU&RGB | No TP | -30℃~80℃ | ★★ | 160 nits | 50.50*69.70*2.50 | 43.20*57.60 | Wide Temp TFT,Transflective TFT
3.0” | KD030FWFIN021A | 480x854 | ST7701S | Free V.A | MIPI | No TP | -30℃~85℃ | ★★★ | 550 nits | 42.04*73.67*2.17 | 36.72*65.28 | Wide Temp TFT
3.0” | KD030FWFPN022A | 480x854 | ST7701S | Free V.A | RGB | No TP | -30℃~85℃ | ★★★ | 550 nits | 42.04*73.67*2.17 | 36.72*65.28 | Wide Temp TFT
3.0” | KD030FWFPN022A-C018A | 480x854 | ST7701S | Free V.A | RGB | CTP | -30℃~85℃ | ★★★ | 500 nits | 52.72*83.28*4.22 | 36.72*65.28 | Capacitive Touch Display,Wide Temp TFT
3.0” | KD030FWFIN021A-C018A | 480x854 | ST7701S | Free V.A | MIPI | CTP | -30℃~85℃ | ★★★ | 500 nits | 52.72*83.28*4.22 | 36.72*65.28 | Capacitive Touch Display,Wide Temp TFT
3.2” | KD032QVFMD028 | 240x320 | ST7789V | Free V.A | MCU | No TP | -30℃~85℃ | ★★★ | 500 nits | 54.99*77.20*2.40 | 48.60*64.80 | Wide Temp TFT
3.5” | KD035LQFPA093-C051A | 320x240 | ST7272A | Free V.A | RGB | CTP | -30℃~85℃ | ★★ | 470 nits | 76.90*63.90*4.85 | 70.08*52.56 | Capacitive Touch Display,Wide Temp TFT
3.5” | KD035LQFPD093-02-C037B | 320x240 | ST7272A | Free V.A | RGB | CTP | -30℃~85℃ | ★★★ | 470 nits | 86.84*74.84*4.51 | 70.08*52.56 | Capacitive Touch Display,Wide Temp TFT
3.5” | KD035LQFPA093-01 | 320x240 | ST7272A | Free V.A | RGB | No TP | -30℃~85℃ | ★ | 900 nits | 76.90*63.90*3.17 | 70.08*52.56 | Wide Temp TFT,High-brightness TFT
3.5” | KD035LQFPA093-01-C036A | 320x240 | ST7272A | Free V.A | RGB | CTP | -30℃~85℃ | ★★ | 1300 nits | 76.90*63.90*4.40 | 70.08*52.56 | Capacitive Touch Display,Wide Temp TFT,High-brightness TFT
3.5” | KD035LQFPA093-01-TP | 320x240 | ST7272A | Free V.A | RGB | RTP | -30℃~85℃ | ★ | 850 nits | 76.90*63.90*4.35 | 70.08*52.56 | Resistive Touch Display,Wide Temp TFT,High-brightness TFT
3.5” | KD035LQFPA093-C036A | 320x240 | ST7272A | Free V.A | RGB | CTP | -30℃~85℃ | ★ | 470 nits | 76.90*63.90*4.40 | 70.08*52.56 | Capacitive Touch Display,Wide Temp TFT
3.5” | KD035LQFPA093-C037A | 320x240 | ST7272A | Free V.A | RGB | CTP | -30℃~85℃ | ★ | 470 nits | 86.84*74.84*4.40 | 70.08*52.56 | Capacitive Touch Display,Wide Temp TFT
3.5” | KD035LQFPA093-TP | 320x240 | ST7272A | Free V.A | RGB | RTP | -30℃~85℃ | ★ | 450 nits | 76.90*63.90*4.32 | 70.08*52.56 | Resistive Touch Display,Wide Temp TFT
3.5” | KD035QVFMA064 | 240x320 | HX8347A | Free V.A | MCU | No TP | -30℃~85℃ | ★ | 450 nits | 63.00*85.00*3.00 | 53.28*71.04 | Wide Temp TFT
3.5” | KD035QVFMA064-04-C021A | 240x320 | HX8347A | Free V.A | SPI&MCU&RGB | CTP | -30℃~85℃ | ★ | 400 nits | 63.00*85.00*4.73 | 53.28*71.04 | Capacitive Touch Display,Wide Temp TFT
3.5” | KD035QVFMA064-04-TP | 240x320 | HX8347A | Free V.A | SPI&MCU&RGB | RTP | -30℃~85℃ | ★★ | 360 nits | 63.00*85.00*4.05 | 53.28*71.04 | Resistive Touch Display,Wide Temp TFT
3.5” | KD035HVFMA155 | 320x480 | ST7796S | Free V.A | SPI&MCU&RGB | No TP | -30℃~85℃ | ★★★ | 800 nits | 55.50*84.96*2.50 | 48.96*73.44 | High-brightness TFT,Wide Temp TFT
3.5” | KD035HVFMA155-C055A | 320x480 | ST7796S | Free V.A | SPI&MCU&RGB | CTP | -30℃~85℃ | ★★★ | 720 nits | 55.50*84.96*4.25 | 48.96*73.44 | Capacitive Touch Display,Wide Temp TFT
3.5” | KD035HVFMA155-RT | 320x480 | ST7796S | Free V.A | MCU&RGB | RTP | -30℃~85℃ | ★★★ | 700 nits | 55.50*84.96*3.70 | 48.96*73.44 | Resistive Touch Display,Wide Temp TFT
3.5” | KD035QHFID161 | 640x960 | ST7703 | Free V.A | MIPI | No TP | -30℃~85℃ | ★★ | 500 nits | 54.98*85.02*2.55 | 49.92*74.88 | Wide Temp TFT
3.5” | KD035QHFPD154 | 640x960 | NV3052CGRB | Free V.A | SPI+RGB | No TP | -30℃~85℃ | ★★ | 500 nits | 54.98*84.42*2.55 | 49.92*74.88 | Wide Temp TFT
3.5” | KD035QHFPD154-C062B | 640x960 | NV3052CGRB | Free V.A | SPI+RGB | CTP | -30℃~85℃ | ★★ | 450 nits | 61.90*96.04*4.57 | 49.92*74.88 | Capacitive Touch Display,Wide Temp TFT
3.5” | KD035QHFID161-C062B | 640x960 | ST7703 | Free V.A | MIPI | CTP | -30℃~85℃ | ★★★ | 450 nits | 61.90*96.04*4.57 | 49.92*74.88 | Capacitive Touch Display,Wide Temp TFT
3.5” | KD035VGFLD248 | 640x480 | TBD | Free V.A | LVDS | No TP | -30℃~85℃ | ★★★ | 1100 nits | 74.38*62.35*4.85 | 70.08*52.56 | High-brightness TFT,Wide Temp TFT
3.5” | KD035VGFLD248-C061B | 640x480 | TBD | Free V.A | LVDS | CTP | -30℃~85℃ | ★★★ | 1000 nits | 85.80*85.80*6.88 | 70.08*52.56 | Capacitive Touch Display,High-brightness TFT,Wide Temp TFT
3.5” | KD035VGFPD249 | 640x480 | NV3052CGRB | Free V.A | RGB | No TP | -30℃~85℃ | ★★★ | 1100 nits | 74.38*62.35*2.43 | 70.08*52.56 | High-brightness TFT,Wide Temp TFT
3.5” | KD035VGFPD249-C061B | 640x480 | NV3052CGRB | Free V.A | RGB | CTP | -30℃~85℃ | ★★★ | 1000 nits | 85.80*85.80*4.46 | 70.08*52.56 | Capacitive Touch Display,High-brightness TFT,Wide Temp TFT
3.5” | KD035VGFPD250 | 640x480 | NV3052CGRB | Free V.A | SPI+RGB | No TP | -30℃~85℃ | ★★★ | 1100 nits | 85.80*85.80*4.46 | 70.08*52.56 | High-brightness TFT,Wide Temp TFT
3.5” | KD035VGFPD250-C061B | 640x480 | NV3052CGRB | Free V.A | SPI+RGB | CTP | -30℃~85℃ | ★★★ | 1000 nits | 85.80*85.80*4.46 | 70.08*52.56 | Capacitive Touch Display,High-brightness TFT,Wide Temp TFT
3.5” | KD035LQFPA252 | 320x240 | ST7272A | Free V.A | RGB | No TP | -30℃~85℃ | ★★★ | 850 nits | 76.95*64.00*3.17 | 70.08*52.56 | High-brightness TFT,Wide Temp TFT
3.5” | KD035LQFPA252-C037A | 320x240 | ST7272A | Free V.A | RGB | CTP | -30℃~85℃ | ★★★ | 800 nits | 86.84*74.84*4.90 | 70.08*52.56 | High-brightness TFT,Wide Temp TFT
3.5” | KD035QVFMA064-RS232 | 240x320 | HX8347A | Free V.A | RS232 | No TP | -30℃~80℃ | ★★★ | 450 nits | 63.00*85.00*15.10 | 53.28*71.04 | Wide Temp TFT,UART TFT
3.5” | KD035QVFMA064-RS485 | 240x320 | HX8347A | Free V.A | RS485 | No TP | -30℃~85℃ | ★★★ | 450 nits | 63.00*85.00*15.10 | 53.28*71.04 | Wide Temp TFT,UART TFT
3.5” | KD035QVFMA064-TTL | 240x320 | HX8347A | Free V.A | TTL | No TP | -30℃~85℃ | ★★★ | 450 nits | 63.00*85.00*15.10 | 53.28*71.04 | Wide Temp TFT,UART TFT
3.5” | KD035HVFMA155-RS232 | 320x480 | ST7796SI | Free V.A | RS232 | No TP | -30℃~85℃ | ★★★ | 800 nits | 55.50*84.96*15.10 | 48.96*73.44 | Wide Temp TFT,High-brightness TFT,UART TFT
3.5” | KD035HVFMA155-RS485 | 320x480 | ST7796SI | Free V.A | RS485 | No TP | -30℃~85℃ | ★★★ | 800 nits | 55.50*84.96*15.10 | 48.96*73.44 | Wide Temp TFT,High-brightness TFT,UART TFT
3.5” | KD035HVFMA155-TTL | 320x480 | ST7796SI | Free V.A | TTL | No TP | -30℃~85℃ | ★★★ | 800 nits | 55.50*84.96*15.10 | 48.96*73.44 | Wide Temp TFT,High-brightness TFT,UART TFT
3.5” | KD035QVFMA064-04-C021A-RS232 | 240x320 | HX8347A | Free V.A | RS232 | CTP | -30℃~85℃ | ★★★ | 400 nits | 63.00*85.00*15.10 | 53.28*71.04 | Capacitive Touch Display,Wide Temp TFT,UART TFT
3.5” | KD035QVFMA064-04-C021A-RS485 | 240x320 | HX8347A | Free V.A | RS485 | CTP | -30℃~85℃ | ★★★ | 400 nits | 63.00*85.00*15.10 | 53.28*71.04 | Capacitive Touch Display,Wide Temp TFT,UART TFT
3.5” | KD035QVFMA064-04-C021A-TTL | 240x320 | HX8347A | Free V.A | TTL | CTP | -30℃~85℃ | ★★★ | 400 nits | 63.00*85.00*15.10 | 53.28*71.04 | Capacitive Touch Display,Wide Temp TFT,UART TFT
3.5” | KD035HVFMA155-C055A-RS232 | 320x480 | ST7796SI | Free V.A | RS232 | CTP | -30℃~85℃ | ★★★ | 720 nits | 55.50*84.96*15.10 | 48.96*73.44 | Capacitive Touch Display,Wide Temp TFT,UART TFT
3.5” | KD035HVFMA155-C055A-RS485 | 320x480 | ST7796SI | Free V.A | RS485 | CTP | -30℃~85℃ | ★★★ | 720 nits | 55.50*84.96*15.10 | 48.96*73.44 | Capacitive Touch Display,Wide Temp TFT,UART TFT
3.5” | KD035HVFMA155-C055A-TTL | 320x480 | ST7796SI | Free V.A | TTL | CTP | -30℃~85℃ | ★★★ | 720 nits | 55.50*84.96*15.10 | 48.96*73.44 | Capacitive Touch Display,Wide Temp TFT,UART TFT
3.5” | KD035LQFPA093-04-C037A-RS232 | 320x240 | ST7272A | Free V.A | RS232 | CTP | -30℃~85℃ | ★★★ | 1250 nits | 86.84*74.84*15.10 | 70.08*52.56 | Capacitive Touch Display,High-brightness TFT,Wide Temp TFT,UART TFT
3.5” | KD035LQFPA093-04-C037A-RS485 | 320x240 | ST7272A | Free V.A | RS485 | CTP | -30℃~85℃ | ★★★ | 1250 nits | 86.84*74.84*15.10 | 70.08*52.56 | Capacitive Touch Display,High-brightness TFT,Wide Temp TFT,UART TFT
3.5” | KD035LQFPA093-04-C037A-TTL | 320x240 | ST7272A | Free V.A | TTL | CTP | -30℃~85℃ | ★★★ | 1250 nits | 86.84*74.84*15.10 | 70.08*52.56 | Capacitive Touch Display,High-brightness TFT,Wide Temp TFT,UART TFT
3.5” | KD035LQFPA093-04-C037A-CAN | 320x240 | ST7272A | Free V.A | CAN | CTP | -30℃~85℃ | ★★★ | 1250 nits | 86.84*74.84*15.10 | 70.08*52.56 | Capacitive Touch Display,High-brightness TFT,Wide Temp TFT,UART TFT
3.5” | KD035LQFPA093-04-RS232 | 320x240 | ST7272A | Free V.A | RS232 | No TP | -30℃~85℃ | ★★★ | 1250 nits | 86.84*74.84*15.10 | 70.08*52.56 | Wide Temp TFT,High-brightness TFT,UART TFT
3.5” | KD035LQFPA093-04-RS485 | 320x240 | ST7272A | Free V.A | RS485 | No TP | -30℃~85℃ | ★★★ | 1250 nits | 86.84*74.84*15.10 | 70.08*52.56 | Wide Temp TFT,High-brightness TFT,UART TFT
3.5” | KD035LQFPA093-04-TTL | 320x240 | ST7272A | Free V.A | TTL | No TP | -30℃~85℃ | ★★★ | 1250 nits | 86.84*74.84*15.10 | 70.08*52.56 | Wide Temp TFT,High-brightness TFT,UART TFT
3.5” | KD035LQFPA093-04-CAN | 320x240 | ST7272A | Free V.A | CAN | No TP | -30℃~85℃ | ★★★ | 1250 nits | 86.84*74.84*15.10 | 70.08*52.56 | Wide Temp TFT,High-brightness TFT,UART TFT
3.5” | KD035VGFPD250-RS232 | 640x480 | NV3052CGRB | Free V.A | RS232 | No TP | -30℃~85℃ | ★★★ | 1100 nits | 73.08*59.56*15.10 | 70.08*52.56 | Wide Temp TFT,High-brightness TFT,UART TFT
3.5” | KD035VGFPD250-RS485 | 640x480 | NV3052CGRB | Free V.A | RS485 | No TP | -30℃~85℃ | ★★★ | 1100 nits | 73.08*59.56*15.10 | 70.08*52.56 | Wide Temp TFT,High-brightness TFT,UART TFT
3.5” | KD035VGFPD250-TTL | 640x480 | NV3052CGRB | Free V.A | TTL | No TP | -30℃~85℃ | ★★★ | 1100 nits | 73.08*59.56*15.10 | 70.08*52.56 | Wide Temp TFT,High-brightness TFT,UART TFT
3.5” | KD035VGFPD250-C061B-RS232 | 640x480 | NV3052CGRB | Free V.A | RS232 | CTP | -30℃~85℃ | ★★★ | 1000 nits | 85.80*82.15*15.10 | 70.08*52.56 | Capacitive Touch Display,Wide Temp TFT,High-brightness TFT,UART TFT
3.5” | KD035VGFPD250-C061B-RS485 | 640x480 | NV3052CGRB | Free V.A | RS485 | CTP | -30℃~85℃ | ★★★ | 1000 nits | 85.80*82.15*15.10 | 70.08*52.56 | Capacitive Touch Display,Wide Temp TFT,High-brightness TFT,UART TFT
3.5” | KD035VGFPD250-C061B-TTL | 640x480 | NV3052CGRB | Free V.A | TTL | CTP | -30℃~85℃ | ★★★ | 1000 nits | 85.80*82.15*15.10 | 70.08*52.56 | Capacitive Touch Display,Wide Temp TFT,High-brightness TFT,UART TFT
3.7” | KD037WVOPD004 | 480x800 | TL2796 | Free V.A | RGB | No TP | -30℃~80℃ | ★★★ | 250 nits | 53.94*90.00*1.50 | 48.24*80.40 | AMOLED Display,Wide Temp TFT,LTPS Display
3.9” | KD039WQFPN002-C001A | 480x128 | ST7282 | Free V.A | RGB | CTP | -30℃~85℃ | ★★★ | 1900 nits | 112.46*44.40*5.61 | 95.04*25.34 | Capacitive Touch Display,High-brightness TFT,Wide Temp TFT,Bartype TFT
4.0” | KD040WXFID017 | 480x480 | ST7701S | Free V.A | MIPI | No TP | -30℃~85℃ | ★★★ | 1000 nits | 77.00*80.00*2.30 | 71.86*70.18 | High-brightness TFT,Wide Temp TFT,Square TFT
4.0” | KD040WXFPD014 | 480x480 | ST7701S | Free V.A | RGB | No TP | -30℃~85℃ | ★★★ | 1000 nits | 77.00*80.00*2.30 | 71.86*70.18 | High-brightness TFT,Wide Temp TFT,Square TFT
4.0” | KD040WXFPD014-01-RTP | 480x480 | ST7701S | Free V.A | RGB | RTP | -30℃~85℃ | ★★★ | 800 nits | 77.00*80.00*3.50 | 71.86*70.18 | Resistive Touch Display,High-brightness TFT,Wide Temp TFT,Square TFT
4.0” | KD040WXFID017-C015A | 480x480 | ST7701S | Free V.A | MIPI | CTP | -30℃~85℃ | ★★★ | 950 nits | 77.00*80.00*4.35 | 71.86*70.18 | Capacitive Touch Display,High-brightness TFT,Wide Temp TFT,Square TFT
4.0” | KD040WXFPD014-C015C | 480x480 | ST7701S | Free V.A | RGB | CTP | -30℃~85℃ | ★★★ | 850 nits | 77.00*80.00*4.35 | 71.86*70.18 | Capacitive Touch Display,High-brightness TFT,Wide Temp TFT,Square TFT
4.0” | KD040HDFID032 | 720x720 | ST7703 | Free V.A | MIPI | No TP | -30℃~80℃ | ★★★ | 700 nits | 77.00*80.00*2.60 | 71.93*71.93 | Wide Temp TFT,Square TFT
4.0” | KD040HDFID032-C026C | 720x720 | ST7703 | Free V.A | MIPI | CTP | -30℃~80℃ | ★★★ | 650 nits | 84.00*85.99*3.76 | 71.93*71.93 | Capacitive Touch Display,Wide Temp TFT,Square TFT
4.0” | KD040HDFID035 | 720x720 | ST7703 | Free V.A | MIPI | No TP | -30℃~80℃ | ★★ | 700 nits | 77.00*80.00*2.60 | 71.93*71.93 | Wide Temp TFT,Square TFT
4.0” | KD040HDFPD039 | 720x720 | NV3052CGRB | Free V.A | SPI+RGB | No TP | -30℃~80℃ | ★★★ | 700 nits | 77.00*80.00*2.60 | 71.93*71.93 | Wide Temp TFT,Square TFT
4.0” | KD040HDFPD039-C026A | 720x720 | NV3052CGRB | Free V.A | SPI+RGB | CTP | -30℃~80℃ | ★★★ | 650 nits | 84.00*85.99*4.23 | 71.93*71.93 | Capacitive Touch Display,Wide Temp TFT,Square TFT
4.0” | KD040QHFPD047 | 400x960 | ST7701S | Free V.A | RGB | No TP | -30℃~85℃ | ★★★ | 500 nits | 42.50*102.08*2.02 | 39.18*94.03 | Wide Temp TFT,Bartype TFT
4.0” | KD040HDFID032-C026A | 720x720 | ST7703 | Free V.A | MIPI | CTP | -30℃~80℃ | ★★★ | 650 nits | 84.00*85.99*4.23 | 71.93*71.93 | Capacitive Touch Display,Wide Temp TFT,Square TFT
4.0” | KD040WXFLD071 | 480x480 | ST7701S | Free V.A | LVDS | No TP | -30℃~85℃ | ★★★ | 950 nits | 77.00*80.00*2.35 | 71.86*70.18 | Wide Temp TFT,High-brightness TFT,Square TFT
4.0” | KD040WXFLD071-C015C | 480x480 | ST7701S | Free V.A | LVDS | CTP | -30℃~85℃ | ★★★ | 900 nits | 77.00*80.00*4.51 | 71.86*70.18 | Capacitive Touch Display,Wide Temp TFT,High-brightness TFT,Square TFT
4.0” | KD040HDFLD072 | 720x720 | NV3051F-L | Free V.A | LVDS | No TP | -30℃~80℃ | ★★★ | 700 nits | 77.00*80.00*2.60 | 71.93*71.93 | Wide Temp TFT,Square TFT
4.0” | KD040HDFPD039-C026A-RS232 | 720x720 | NV3052C | Free V.A | RS232 | CTP | -30℃~80℃ | ★★★ | 600 nits | 84.00*85.99*19.18 | 71.93*71.93 | Capacitive Touch Display,Wide Temp TFT,Square TFT,UART TFT
4.0” | KD040HDFPD039-C026A-RS485 | 720x720 | NV3052C | Free V.A | RS485 | CTP | -30℃~80℃ | ★★★ | 600 nits | 84.00*85.99*19.18 | 71.93*71.93 | Capacitive Touch Display,Wide Temp TFT,Square TFT,UART TFT
4.0” | KD040HDFPD039-C026A-TTL | 720x720 | NV3052C | Free V.A | TTL | CTP | -30℃~80℃ | ★★★ | 600 nits | 84.00*85.99*19.18 | 71.93*71.93 | Capacitive Touch Display,Wide Temp TFT,Square TFT,UART TFT
4.0” | KD040WXFPD014-C015C-RS232 | 480x480 | ST7701S | Free V.A | RS232 | CTP | -30℃~85℃ | ★★★ | 1000 nits | 77.00*80.00*15.31 | 71.86*70.18 | Capacitive Touch Display,Wide Temp TFT,High-brightness TFT,UART TFT
4.0” | KD040WXFPD014-C015C-RS485 | 480x480 | ST7701S | Free V.A | RS485 | CTP | -30℃~85℃ | ★★★ | 1000 nits | 77.00*80.00*15.31 | 71.86*70.18 | Capacitive Touch Display,Wide Temp TFT,High-brightness TFT,UART TFT
4.0” | KD040WXFPD014-C015C-TTL | 480x480 | ST7701S | Free V.A | TTL | CTP | -30℃~85℃ | ★★★ | 1000 nits | 77.00*80.00*15.31 | 71.86*70.18 | Capacitive Touch Display,Wide Temp TFT,High-brightness TFT,UART TFT
4.0” | KD040HDFPD039-C026A-CAN | 720x720 | NV3052C | Free V.A | CAN | CTP | -30℃~80℃ | ★★★ | 600 nits | 84.00*85.99*19.18 | 71.93*71.93 | Capacitive Touch Display,Wide Temp TFT,Square TFT,UART TFT
4.3” | KD043WQFPA042 | 480x272 | SC7283 | Free V.A | RGB | No TP | -30℃~85℃ | ★★ | 900 nits | 105.40*67.15*2.85 | 95.04*53.86 | Wide Temp TFT,High-brightness TFT
4.3” | KD043WQFPA042-01-RT | 480x272 | SC7283 | Free V.A | RGB | RTP | -30℃~85℃ | ★★ | 750 nits | 105.40*67.15*4.05 | 95.04*53.86 | Resistive Touch Display,Wide Temp TFT
4.3” | KD043WQFPA042-01-C037C | 480x272 | SC7283 | Free V.A | RGB | CTP | -30℃~85℃ | ★★★ | 800 nits | 105.40*67.15*4.35 | 95.04*53.86 | Capacitive Touch Display,Wide Temp TFT,High-brightness TFT
4.3” | KD043WQFPA042-C038A | 480x272 | SC7283 | Free V.A | RGB | CTP | -30℃~85℃ | ★★★ | 800 nits | 115.40*79.15*4.80 | 95.04*53.86 | Capacitive Touch Display,High-brightness TFT,Wide Temp TFT
4.3” | KD043WVFPA051 | 800x480 | ST7262 | Free V.A | RGB | No TP | -30℃~85℃ | ★★★ | 600 nits | 105.40*67.15*2.91 | 95.04*53.86 | Wide Temp TFT
4.3” | KD043WVFPA051-RT | 800x480 | ST7262 | Free V.A | RGB | RTP | -30℃~85℃ | ★★★ | 520 nits | 105.40*67.15*4.01 | 95.04*53.86 | Resistive Touch Display,Wide Temp TFT
4.3” | KD043WVFPA051-C030A | 800x480 | ST7262 | Free V.A | RGB | CTP | -30℃~85℃ | ★★★ | 550 nits | 105.40*67.15*4.36 | 95.04*53.86 | Capacitive Touch Display,Wide Temp TFT
4.3” | KD043WVFPA051-C049A | 800x480 | ST7262 | Free V.A | RGB | CTP | -30℃~85℃ | ★★★ | 550 nits | 115.40*79.15*4.86 | 95.04*53.86 | Capacitive Touch Display,Wide Temp TFT
4.3” | KD043WVFPD051-01-C050A | 800x480 | ST7262 | Free V.A | RGB | CTP | -30℃~85℃ | ★★★ | 550 nits | 115.40*79.15*4.25 | 95.04*53.86 | Capacitive Touch Display,Wide Temp TFT
4.3” | KD043WVFLA096-02 | 800x480 | ST7262 | Free V.A | LVDS | No TP | -30℃~85℃ | ★★★ | 1200 nits | 105.40*67.15*2.91 | 95.04*53.86 | Wide Temp TFT,High-brightness TFT
4.3” | KD043WQFPD049-C038B | 480x272 | SC7283 | Free V.A | RGB | CTP | -30℃~85℃ | ★★★ | 740 nits | 115.40*79.15*4.63 | 95.04*53.86 | Capacitive Touch Display,Wide Temp TFT
4.3” | KD043WVFPA051-02 | 800x480 | ST7262 | Free V.A | RGB | No TP | -30℃~85℃ | ★★★ | 1250 nits | 105.40*67.15*2.91 | 95.04*53.86 | Wide Temp TFT,High-brightness TFT
4.3” | KD043WVFPA051-02-RT | 800x480 | ST7262 | Free V.A | RGB | RTP | -30℃~85℃ | ★★★ | 1000 nits | 105.40*67.15*4.01 | 95.04*53.86 | Resistive Touch Display,Wide Temp TFT,High-brightness TFT
4.3” | KD043WVFPA051-02-C030A | 800x480 | ST7262 | Free V.A | RGB | CTP | -30℃~85℃ | ★★★ | 1100 nits | 105.40*67.15*4.36 | 95.04*53.86 | Capacitive Touch Display,Wide Temp TFT,High-brightness TFT
4.3” | KD043WVFPA051-02-C049A | 800x480 | ST7262 | Free V.A | RGB | CTP | -30℃~85℃ | ★★★ | 1100 nits | 115.40*79.15*4.86 | 95.04*53.86 | Capacitive Touch Display,Wide Temp TFT,High-brightness TFT
4.3” | KD043WVFLA096-02A-RT | 800x480 | ST7262 | Free V.A | LVDS | RTP | -30℃~85℃ | ★★★ | 950 nits | 105.40*67.15*4.01 | 95.04*53.86 | Resistive Touch Display,High-brightness TFT,Wide Temp TFT
4.3” | KD043WVFLA096-02A-C030A | 800x480 | ST7262 | Free V.A | LVDS | CTP | -30℃~85℃ | ★★★ | 1100 nits | 105.40*67.15*4.36 | 95.04*53.86 | Capacitive Touch Display,Wide Temp TFT,High-brightness TFT
4.3” | KD043WQFPA042-01-C038A-RS232 | 480x272 | SC7283 | Free V.A | RS232 | CTP | -30℃~85℃ | ★★★ | 950 nits | 115.40*79.15*19.75 | 95.04*53.86 | Capacitive Touch Display,Wide Temp TFT,High-brightness TFT,UART TFT
4.3” | KD043WQFPA042-01-C038A-RS485 | 480x272 | SC7283 | Free V.A | RS485 | CTP | -30℃~85℃ | ★★★ | 950 nits | 115.40*79.15*19.75 | 95.04*53.86 | Capacitive Touch Display,Wide Temp TFT,High-brightness TFT,UART TFT
4.3” | KD043WQFPA042-01-C038A-TTL | 480x272 | SC7283 | Free V.A | TTL | CTP | -30℃~85℃ | ★★★ | 950 nits | 115.40*79.15*19.75 | 95.04*53.86 | Capacitive Touch Display,Wide Temp TFT,High-brightness TFT,UART TFT
4.3” | KD043WVFPA051-05-C049A-RS232 | 800x480 | ST7262 | Free V.A | RS232 | CTP | -30℃~85℃ | ★★★ | 550 nits | 115.40*79.15*19.81 | 95.04*53.86 | Capacitive Touch Display,Wide Temp TFT,UART TFT
4.3” | KD043WVFPA051-05-C049A-RS485 | 800x480 | ST7262 | Free V.A | RS485 | CTP | -30℃~85℃ | ★★★ | 550 nits | 115.40*79.15*19.81 | 95.04*53.86 | Capacitive Touch Display,Wide Temp TFT,UART TFT
4.3” | KD043WVFPA051-05-C049A-TTL | 800x480 | ST7262 | Free V.A | TTL | CTP | -30℃~85℃ | ★★★ | 550 nits | 115.40*79.15*19.81 | 95.04*53.86 | Capacitive Touch Display,Wide Temp TFT,UART TFT
4.3” | KD043WQFPA042-01-C038A-CAN | 480x272 | SC7283 | Free V.A | CAN | CTP | -30℃~85℃ | ★★★ | 950 nits | 115.40*79.15*19.75 | 95.04*53.86 | Capacitive Touch Display,Wide Temp TFT,High-brightness TFT,UART TFT
4.3” | KD043WQFMD134 | 480x272 | NV3041A-01 | Free V.A | SPI&MCU | No TP | -30℃~85℃ | ★★★ | 950 nits | 105.40*67.15*2.85 | 95.04*53.86 | Wide Temp TFT,High-brightness TFT
4.3” | KD043WQFPA124-03 | 480x272 | ST7283 | Free V.A | RGB | No TP | -30℃~85℃ | ★★★ | 650 nits | 105.40*67.15*2.85 | 95.04*53.86 | Wide Temp TFT
4.3” | KD043WQFPA136 | 480x272 | ST7282A | Free V.A | RGB | No TP | -30℃~80℃ | ★★★ | 700 nits | 105.40*67.15*2.85 | 95.04*53.86 | Wide Temp TFT
5.0” | KD050WVFPA029-02-C045A | 800x480 | ST7262 | Free V.A | RGB | CTP | -30℃~85℃ | ★★★ | 700 nits | 132.72*87.80*4.73 | 108.00*64.80 | Capacitive Touch Display,Wide Temp TFT
5.0” | KD050WVFPA029 | 800x480 | ST7262 | Free V.A | RGB | No TP | -30℃~85℃ | ★ | 800 nits | 120.70*75.90*2.95 | 108.00*64.80 | Wide Temp TFT,High-brightness TFT
5.0” | KD050WVFPA029-C039A | 800x480 | ST7262 | Free V.A | RGB | CTP | -30℃~85℃ | ★★ | 700 nits | 132.72*87.80*4.90 | 108.00*64.80 | Capacitive Touch Display,Wide Temp TFT
5.0” | KD050WVFPA029-C040A | 800x480 | ST7262 | Free V.A | RGB | CTP | -30℃~85℃ | ★★ | 700 nits | 120.70*75.90*4.38 | 108.00*64.80 | Capacitive Touch Display,Wide Temp TFT
5.0” | KD050WVFPA029-RT | 800x480 | ST7262 | Free V.A | RGB | RTP | -30℃~85℃ | ★★ | 650 nits | 120.70*75.90*4.15 | 108.00*64.80 | Resistive Touch Display,Wide Temp TFT
5.0” | KD050WVFLA072 | 800x480 | ST7262 | Free V.A | LVDS | No TP | -30℃~85℃ | ★★ | 900 nits | 120.70*75.90*2.95 | 108.00*64.80 | Wide Temp TFT,High-brightness TFT
5.0” | KD050WVFLA072-C039A | 800x480 | ST7262 | Free V.A | LVDS | CTP | -30℃~85℃ | ★★ | 750 nits | 132.72*87.80*4.90 | 108.00*64.80 | Capacitive Touch Display,Wide Temp TFT
5.0” | KD050WVFLA072-C040A | 800x480 | ST7262 | Free V.A | LVDS | CTP | -30℃~85℃ | ★★ | 750 nits | 120.70*75.90*4.38 | 108.00*64.80 | Capacitive Touch Display,Wide Temp TFT
5.0” | KD050WVFLA072-RT | 800x480 | ST7262 | Free V.A | LVDS | RTP | -30℃~85℃ | ★★ | 730 nits | 120.70*75.90*4.15 | 108.00*64.80 | Resistive Touch Display,Wide Temp TFT
5.0” | KD050WVFLA072-05 | 800x480 | ST7262 | Free V.A | LVDS | No TP | -30℃~85℃ | ★★ | 1100 nits | 120.70*75.90*2.95 | 108.00*64.80 | High-brightness TFT,Wide Temp TFT
5.0” | KD050WVFPA107 | 800x480 | ST7262 | Free V.A | RGB | No TP | -30℃~85℃ | ★★★ | 950 nits | 118.50*77.80*3.85 | 108.00*64.80 | High-brightness TFT,Wide Temp TFT
5.0” | KD050WVFPA107-RT | 800x480 | ST7262 | Free V.A | RGB | RTP | -30℃~85℃ | ★★★ | 760 nits | 118.50*77.80*5.10 | 108.00*64.80 | Resistive Touch Display,Wide Temp TFT
5.0” | KD050WVFPA107-C104A | 800x480 | ST7262 | Free V.A | RGB | CTP | -30℃~85℃ | ★★★ | 900 nits | 118.50*77.80*6.34 | 108.00*64.80 | Capacitive Touch Display,High-brightness TFT,Wide Temp TFT
5.0” | KD050WQFPD109 | 480x272 | ST7282 | Free V.A | RGB | No TP | -30℃~85℃ | ★★★ | 1000 nits | 120.16*75.36*2.53 | 110.88*62.83 | High-brightness TFT,Wide Temp TFT
5.0” | KD050WQFPD109-C107A | 480x272 | ST7282 | Free V.A | RGB | CTP | -30℃~85℃ | ★★★ | 900 nits | 120.16*75.36*4.56 | 110.88*62.83 | Capacitive Touch Display,High-brightness TFT,Wide Temp TFT
5.0” | KD050WVFPA124A | 800x480 | TBD | Free V.A | RGB | No TP | -30℃~85℃ | ★★★ | 700 nits | 120.70*75.90*2.95 | 108.00*64.80 | Wide Temp TFT
5.0” | KD050WVFPA036A-02-C045A | 800x480 | ST7262 | Free V.A | RGB | CTP | -30℃~85℃ | ★★ | 650 nits | 132.72*87.80*4.73 | 108.00*64.80 | Capacitive Touch Display,Wide Temp TFT
5.0” | KD050WVFPA029-06-C039A | 800x480 | ST7262 | Free V.A | RGB | CTP | -30℃~85℃ | ★★ | 800 nits | 132.72*87.80*4.90 | 108.00*64.80 | Capacitive Touch Display,Wide Temp TFT,High-brightness TFT
5.7” | KD057VGFPA013 | 640x480 | JD9186S | Free V.A | RGB | No TP | -30℃~80℃ | ★★★ | 600 nits | 126.50*100.00*5.70 | 115.20*86.40 | Wide Temp TFT
5.7” | KD057VGFPA011-C004A | 640x480 | JD9186S | Free V.A | RGB | CTP | -30℃~80℃ | ★★★ | 550 nits | 126.50*100.00*7.42 | 115.20*86.40 | Capacitive Touch Display,Wide Temp TFT
5.7” | KD057VGFPA011 | 640x480 | JD9186S | Free V.A | RGB | No TP | -30℃~80℃ | ★★★ | 600 nits | 126.50*100.00*5.70 | 115.20*86.40 | Wide Temp TFT
6.2” | KD062VGFPD003-C002A | 640x240 | ST5043AA/ST5894AA | Free V.A | RGB | CTP | -30℃~85℃ | ★★★ | 800 nits | 173.80*82.76*4.76 | 148.80*53.76 | Capacitive Touch Display,Wide Temp TFT,High-brightness TFT
6.2” | KD062VGFPD003-RTP | 640x240 | ST5043AA/ST5894AA | Free V.A | RGB | RTP | -30℃~85℃ | ★★★ | 750 nits | 163.10*67.10*4.21 | 148.80*53.76 | Resistive Touch Display,Wide Temp TFT
6.2” | KD062VGFPD003 | 640x240 | ST5043AA/ST5894AA | Free V.A | RGB | No TP | -30℃~85℃ | ★★★ | 900 nits | 163.10*67.10*2.71 | 148.80*53.76 | Wide Temp TFT,High-brightness TFT
6.2” | KD062VGFPD003-C002A-TTL | 640x240 | ST5043AA/ST5894AA | Free V.A | TTL | CTP | -30℃~85℃ | ★★★ | 850 nits | 173.80*82.76*19.71 | 148.80*53.76 | Capacitive Touch Display,High-brightness TFT,Wide Temp TFT,UART TFT
6.2” | KD062VGFPD003-C002A-RS485 | 640x240 | ST5043AA/ST5894AA | Free V.A | RS485 | CTP | -30℃~85℃ | ★★★ | 850 nits | 173.80*82.76*19.71 | 148.80*53.76 | Capacitive Touch Display,High-brightness TFT,Wide Temp TFT,UART TFT
6.2” | KD062VGFPD003-C002A-RS232 | 640x240 | ST5043AA/ST5894AA | Free V.A | RS232 | CTP | -30℃~85℃ | ★★★ | 850 nits | 173.80*82.76*19.71 | 148.80*53.76 | Capacitive Touch Display,High-brightness TFT,Wide Temp TFT,UART TFT
6.8” | KD068WVFPA007 | 800x480 | TBD | Free V.A | RGB | No TP | -30℃~85℃ | ★★★ | 800 nits | 156.10*100.91*5.50 | 148.10*88.86 | Wide Temp TFT,High-brightness TFT
6.8” | KD068WVFPD007-01-C003A | 800x480 | TBD | Free V.A | RGB | CTP | -30℃~85℃ | ★★ | 800 nits | 155.96*100.77*7.29 | 148.10*88.86 | Capacitive Touch Display,Wide Temp TFT,High-brightness TFT
6.8” | KD068WVFPA001 | 800x480 | ST72658 | Free V.A | RGB | No TP | -30℃~85℃ | ★★ | 800 nits | 165.00*100.00*5.50 | 148.10*88.86 | Wide Temp TFT,High-brightness TFT
6.8” | KD068WVFPD007-01-C003A-RS232 | 800x480 | TBD | Free V.A | RS232 | CTP | -30℃~85℃ | ★★★ | 1100 nits | 155.96*100.77*22.24 | 148.10*88.86 | Capacitive Touch Display,Wide Temp TFT,High-brightness TFT,UART TFT
6.8” | KD068WVFPD007-01-C003A-RS485 | 800x480 | TBD | Free V.A | RS485 | CTP | -30℃~85℃ | ★★★ | 1100 nits | 155.96*100.77*22.24 | 148.10*88.86 | Capacitive Touch Display,Wide Temp TFT,High-brightness TFT,UART TFT
6.8” | KD068WVFPD007-01-C003A-TTL | 800x480 | TBD | Free V.A | TTL | CTP | -30℃~85℃ | ★★★ | 1100 nits | 155.96*100.77*22.24 | 148.10*88.86 | Capacitive Touch Display,Wide Temp TFT,High-brightness TFT,UART TFT
6.8” | KD068WVFPD007-01-C003A-CAN | 800x480 | TBD | Free V.A | CAN | CTP | -30℃~85℃ | ★★★ | 1100 nits | 155.96*100.77*22.24 | 148.10*88.86 | Capacitive Touch Display,Wide Temp TFT,High-brightness TFT,UART TFT
7.0” | KD070WVFPA010-02 | 800x480 | SC5004/SC5005 | Free V.A | RGB | No TP | -30℃~85℃ | ★★ | 800 nits | 165.40*104.59*5.80 | 152.40*91.44 | Wide Temp TFT,High-brightness TFT
7.0” | KD070WVFLA011 | 800x480 | SC5004/SC5005 | Free V.A | LVDS | No TP | -30℃~85℃ | ★★ | 400 nits | 165.40*104.59*5.80 | 152.40*91.44 | Wide Temp TFT
7.0” | KD070WVFPA065 | 800x480 | RM533CO+RM577C1 | Free V.A | RGB | No TP | -30℃~85℃ | ★★ | 600 nits | 165.40*104.59*5.80 | 152.40*91.44 | Wide Temp TFT
7.0” | KD070WVFLA035 | 800x480 | RM533CO+RM577C1 | Free V.A | LVDS | No TP | -30℃~85℃ | ★★ | 1100 nits | 165.40*104.59*5.80 | 152.40*91.44 | Wide Temp TFT,High-brightness TFT
7.0” | KD070WVFPA043 | 800x480 | RM533CO+RM577C1 | Free V.A | RGB | No TP | -30℃~85℃ | ★★ | 1300 nits | 165.40*104.59*5.80 | 152.40*91.44 | Wide Temp TFT,High-brightness TFT
7.0” | KD070HDFLD070 | 1280x768 | HX8298-Ax3+HX8695Ex1 | Free V.A | LVDS | No TP | -30℃~85℃ | ★★ | 1100 nits | 166.90*108.65*7.40 | 152.45*91.47 | Wide Temp TFT,High-brightness TFT
7.0” | KD070WVFLA011-C010A | 800x480 | SC5004/SC5005 | Free V.A | LVDS | CTP | -30℃~85℃ | ★★ | 350 nits | 165.40*104.59*7.73 | 152.40*91.44 | Capacitive Touch Display,Wide Temp TFT
7.0” | KD070WVFLA011-RT | 800x480 | SC5004/SC5005 | Free V.A | LVDS | RTP | -30℃~85℃ | ★★ | 300 nits | 165.40*104.59*6.85 | 152.40*91.44 | Resistive Touch Display,Wide Temp TFT
7.0” | KD070WVFPA065-C010A | 800x480 | RM533CO+RM577C1 | Free V.A | RGB | CTP | -30℃~85℃ | ★★ | 550 nits | 165.40*104.59*7.73 | 152.40*91.44 | Capacitive Touch Display,Wide Temp TFT
7.0” | KD070WVFPA065-RT | 800x480 | RM533CO+RM577C1 | Free V.A | RGB | RTP | -30℃~85℃ | ★★ | 480 nits | 165.40*104.59*7.00 | 152.40*91.44 | Resistive Touch Display,Wide Temp TFT
7.0” | KD070WVFPA043-C049A | 800x480 | RM533CO+RM577C1 | Free V.A | RGB | CTP | -30℃~85℃ | ★★ | 1150 nits | 165.40*104.59*7.73 | 152.40*91.44 | Capacitive Touch Display,High-brightness TFT,Wide Temp TFT
7.0” | KD070WVFPA043-RT | 800x480 | RM533CO+RM577C1 | Free V.A | RGB | RTP | -30℃~85℃ | ★★ | 1100 nits | 165.40*104.59*6.85 | 152.40*91.44 | Resistive Touch Display,High-brightness TFT,Wide Temp TFT
7.0” | KD070WVFLA035-C049A | 800x480 | RM533CO+RM577C1 | Free V.A | LVDS | CTP | -30℃~85℃ | ★★ | 1000 nits | 165.40*104.59*7.73 | 152.40*91.44 | Capacitive Touch Display,High-brightness TFT,Wide Temp TFT
7.0” | KD070WVFLA035-C049C | 800x480 | RM533CO+RM577C1 | Free V.A | LVDS | CTP | -30℃~85℃ | ★★ | 1000 nits | 165.40*104.59*7.73 | 152.40*91.44 | Capacitive Touch Display,High-brightness TFT,Wide Temp TFT
7.0” | KD070WVFLA035-RT | 800x480 | RM533CO+RM577C1 | Free V.A | LVDS | RTP | -30℃~85℃ | ★★ | 1000 nits | 165.40*104.59*6.85 | 152.40*91.44 | Resistive Touch Display,High-brightness TFT,Wide Temp TFT
7.0” | KD070HDFLD070-C085A | 1280x768 | HX8298-Ax3+HX8695Ex1 | Free V.A | LVDS | CTP | -30℃~85℃ | ★★ | 980 nits | 182.45*121.47*9.38 | 152.45*91.47 | Capacitive Touch Display,Wide Temp TFT,High-brightness TFT
7.0” | KD070WVTPA088 | 800x480 | EK9713/EK73002 | V.A 12H | RGB | No TP | -30℃~85℃ | ★★★ | 500 nits | 165.00*100.00*5.80 | 154.08*85.92 | Wide Temp TFT
7.0” | KD070WVTPA088-01-RT | 800x480 | EK9713/EK73002 | V.A 12H | RGB | RTP | -30℃~85℃ | ★★★ | 500 nits | 165.00*100.00*7.30 | 154.08*85.92 | Resistive Touch Display,Wide Temp TFT
7.0” | KD070WVTPA088-01-C004A | 800x480 | EK9713/EK73002 | V.A 12H | RGB | CTP | -30℃~85℃ | ★★★ | 500 nits | 165.00*100.00*7.33 | 154.08*85.92 | Capacitive Touch Display,Wide Temp TFT
7.0” | KD070WVTPA088-01-C101A | 800x480 | EK9713/EK73002 | V.A 12H | RGB | CTP | -30℃~85℃ | ★★★ | 500 nits | 182.07*117.60*8.15 | 154.08*85.92 | Capacitive Touch Display,Wide Temp TFT
7.0” | KD070WVTLA095 | 800x480 | EK9713+EK73002+THC63LVDF84C | V.A 12H | LVDS | No TP | -30℃~85℃ | ★★ | 500 nits | 165.00*100.00*5.80 | 154.08*85.92 | Wide Temp TFT
7.0” | KD070WVTLA095-01-RT | 800x480 | EK9713+EK73002+THC63LVDF84C | V.A 12H | LVDS | RTP | -30℃~85℃ | ★★ | 500 nits | 165.00*100.00*7.30 | 154.08*85.92 | Resistive Touch Display,Wide Temp TFT
7.0” | KD070WVTLA095-01-C004A | 800x480 | EK9713+EK73002+THC63LVDF84C | V.A 12H | LVDS | CTP | -30℃~85℃ | ★★ | 500 nits | 165.00*100.00*7.40 | 154.08*85.92 | Capacitive Touch Display,Wide Temp TFT
7.0” | KD070WVTLA095-01-C101A | 800x480 | EK9713+EK73002+THC63LVDF84C | V.A 12H | LVDS | CTP | -30℃~85℃ | ★★ | 450 nits | 182.07*117.60*10.55 | 154.08*85.92 | Capacitive Touch Display,Wide Temp TFT
7.0” | KD070HDFLD092-C061D | 1024x600 | EK73215&EK79001 | Free V.A | LVDS | CTP | -30℃~85℃ | ★★ | 1600 nits | 165.10*100.10*6.62 | 154.21*85.92 | Capacitive Touch Display,Wide Temp TFT,High-brightness TFT
7.0” | KD070HDFLD092-C113A | 1024x600 | EK73215&EK79001 | Free V.A | LVDS | CTP | -30℃~85℃ | ★★★ | 1600 nits | 165.10*100.10*6.67 | 154.21*85.92 | Capacitive Touch Display,Wide Temp TFT,High-brightness TFT
7.0” | KD070WVFLA011-02-RT | 800x480 | SC5004/SC5005 | Free V.A | LVDS | RTP | -30℃~85℃ | ★★ | 850 nits | 165.40*104.59*6.85 | 152.40*91.44 | Resistive Touch Display,Wide Temp TFT,High-brightness TFT
7.0” | KD070WVFLA011-02 | 800x480 | SC5004/SC5005 | Free V.A | LVDS | No TP | -30℃~85℃ | ★★ | 1000 nits | 165.40*104.59*5.80 | 152.40*91.44 | Wide Temp TFT,High-brightness TFT
7.0” | KD070WVFLA011-02-C010A | 800x480 | SC5004/SC5005 | Free V.A | LVDS | CTP | -30℃~85℃ | ★★ | 1000 nits | 165.40*104.59*7.73 | 152.40*91.44 | Capacitive Touch Display,Wide Temp TFT,High-brightness TFT
7.0” | KD070WVFPA010-02-RTP | 800x480 | SC5004/SC5005 | Free V.A | RGB | RTP | -30℃~85℃ | ★★ | 640 nits | 165.40*104.59*6.85 | 152.40*91.44 | Resistive Touch Display,Wide Temp TFT
7.0” | KD070HDFLD092-C050B | 1024x600 | EK73215&EK79001 | Free V.A | LVDS | CTP | -30℃~85℃ | ★★ | 1600 nits | 182.07*117.60*7.22 | 154.21*85.92 | Capacitive Touch Display,Wide Temp TFT,High-brightness TFT
7.0” | KD070WVFPA010-02-C010A | 800x480 | SC5004/SC5005 | Free V.A | RGB | CTP | -30℃~85℃ | ★★ | 720 nits | 165.40*104.59*7.73 | 152.40*91.44 | Capacitive Touch Display,Wide Temp TFT
8.0” | KD080WUFLD027 | 1920x1200 | TBD | Free V.A | LVDS | No TP | -30℃~85℃ | ★★★ | 1500 nits | 179.96*119.92*4.20 | 172.22*107.64 | Wide Temp TFT,High-brightness TFT
8.0” | KD080WVTPA029 | 800x480 | TBD | V.A 6H | RGB | No TP | -30℃~80℃ | ★★★ | 900 nits | 192.80*116.90*6.40 | 176.64*99.36 | Wide Temp TFT,High-brightness TFT
9.0” | KD090HWFLA004 | 1280x720 | TBD | Free V.A | LVDS | No TP | -30℃~85℃ | ★★ | 1000 nits | 210.70*124.15*6.20 | 198.91*111.89 | Wide Temp TFT,High-brightness TFT
9.8” | KD098WXTIA-001 | 1280x320 | TBD | V.A 6H | LVDS | No TP | -30℃~85℃ | ★ | 1300 nits | 252.75*73.17*11.00 | 241.15*60.29 | Wide Temp TFT,High-brightness TFT
10.1” | KD101HDFLA010 | 1280x800 | TBD | Free V.A | LVDS | No TP | -30℃~85℃ | ★ | 1300 nits | 252.70*175.55*6.44 | 216.96*135.60 | Wide Temp TFT,High-brightness TFT
10.1” | KD101HDFLA010-C016A | 1280x800 | TBD | Free V.A | LVDS | CTP | -30℃~85℃ | ★★ | 1100 nits | 252.70*175.55*9.25 | 216.96*135.60 | Capacitive Touch Display,Wide Temp TFT,High-brightness TFT
10.1” | KD101UXFLD009 | 1920x1200 | 4*HX8255+2*HX8678 | Free V.A | LVDS | No TP | -30℃~80℃ | ★ | 400 nits | 237.92*157.88*13.00 | 217.44*135.90 | Wide Temp TFT
10.1” | KD101HDFLA034-01 | 1280x720 | TBD | Free V.A | LVDS | No TP | -30℃~85℃ | ★★★ | 650 nits | 238.60*148.00*6.50 | 223.68*125.82 | Wide Temp TFT
10.1” | KD101WXFLD021 | 1280x800 | EK79202D | Free V.A | LVDS | No TP | -30℃~85℃ | ★ | 450 nits | 229.06*148.70*2.56 | 216.96*135.60 | Wide Temp TFT
10.1” | KD101WXFLD021-01-C009B | 1280x800 | EK79202D_A | Free V.A | LVDS | CTP | -30℃~85℃ | ★★ | 590 nits | 244.45*173.88*4.76 | 216.96*135.60 | Capacitive Touch Display,Wide Temp TFT
10.1” | KD101WXFLD021-C026A | 1280x800 | EK79202D_A | Free V.A | LVDS | CTP | -30℃~85℃ | ★ | 400 nits | 244.45*180.45*4.26 | 216.96*135.60 | Capacitive Touch Display,Wide Temp TFT
10.1” | KD101WXFID045 | 1280x800 | EK79202DA | Free V.A | MIPI | No TP | -30℃~85℃ | ★ | 550 nits | 229.06*148.70*2.56 | 216.96*135.60 | Wide Temp TFT
10.1” | KD101WXFID045-C009B | 1280x800 | EK79202D | Free V.A | MIPI | CTP | -30℃~85℃ | ★★ | 500 nits | 244.45*173.88*4.76 | 216.96*135.60 | Capacitive Touch Display,Wide Temp TFT
10.1” | KD101HDFLD054 | 1280x800 | EK79202D | Free V.A | LVDS | No TP | -30℃~85℃ | ★★★ | 1000 nits | 228.60*149.10*4.38 | 216.96*135.60 | Wide Temp TFT,High-brightness TFT
10.3” | KD103WUFLD001 | 1920x720 | TBD | Free V.A | LVDS | No TP | -30℃~85℃ | ★★ | 1100 nits | 258.60*107.00*6.37 | 243.65*91.37 | Wide Temp TFT,High-brightness TFT,Bartype TFT
10.4” | KD104XGFLA011 | 1024x768 | TBD | Free V.A | LVDS | No TP | -30℃~80℃ | ★★ | 1500 nits | 238.60*175.80*9.20 | 210.43*157.82 | Wide Temp TFT,High-brightness TFT
10.4” | KD104WVTLA008 | 1024x768 | TBD | Free V.A | LVDS | No TP | -30℃~80℃ | ★★ | 900 nits | 228.40*175.40*5.90 | 210.43*157.82 | Wide Temp TFT,High-brightness TFT
10.4” | KD104XGFLD022 | 1024x768 | JD9168S | Free V.A | LVDS | No TP | -30℃~85℃ | ★★★ | 1200 nits | 225.90*174.40*5.55 | 211.20*158.40 | Wide Temp TFT,High-brightness TFT
10.4” | KD104XGFLA011-C009A | 1024x768 | TBD | Free V.A | LVDS | CTP | -30℃~80℃ | ★★★ | 1300 nits | 266.13*221.29*12.54 | 210.43*157.82 | Capacitive Touch Display,Wide Temp TFT,High-brightness TFT
10.4” | KD104XGFLA022-01 | 1024x768 | JD9168S | Free V.A | LVDS | No TP | -30℃~85℃ | ★★★ | 1050 nits | 225.80*174.35*5.92 | 211.20*158.40 | Wide Temp TFT,High-brightness TFT
12.1” | KD121HDFPA001 | 1024x768 | TBD | Free V.A | LVDS | No TP | -30℃~85℃ | ★★ | 600 nits | 260.50*204.00*8.80 | 245.76*184.32 | Wide Temp TFT
12.1” | KD121HDFPA001-C001B | 1024x768 | TBD | Free V.A | LVDS | CTP | -30℃~85℃ | ★★ | 600 nits | 281.80*220.70*11.20 | 245.76*184.32 | Capacitive Touch Display,Wide Temp TFT
12.1” | KD121HDFLA011 | 1280x800 | HX8245-J+HX8695-E | Free V.A | LVDS | No TP | -30℃~80℃ | ★★ | 400 nits | 278.00*184.00*9.20 | 261.12*163.20 | Wide Temp TFT
12.1” | KD121HDFLA009 | 1280x800 | TBD | Free V.A | LVDS | No TP | -30℃~85℃ | ★★ | 1300 nits | 283.00*185.10*9.40 | 261.12*163.20 | Wide Temp TFT,High-brightness TFT
12.1” | KD121HDFLA014 | 1024x768 | TBD | Free V.A | LVDS | No TP | -30℃~85℃ | ★★ | 800 nits | 260.50*204.00*8.60 | 245.76*184.32 | Wide Temp TFT,High-brightness TFT
12.3” | KD123WUFLA003 | 1920x720 | TBD | Free V.A | LVDS | No TP | -30℃~85℃ | ★ | 850 nits | 308.10*130.00*15.10 | 292.03*109.51 | Wide Temp TFT,High-brightness TFT,Bartype TFT
12.3” | KD123WUFLD005 | 1920x720 | TBD | Free V.A | LVDS | No TP | -30℃~85℃ | ★ | 850 nits | 302.63*123.61*6.55 | 292.03*109.51 | Wide Temp TFT,High-brightness TFT,Bartype TFT
12.3” | KD123WUFLD006 | 1920x720 | TBD | Free V.A | LVDS | No TP | -30℃~85℃ | ★ | 850 nits | 302.10*125.50*6.35 | 292.03*109.51 | Wide Temp TFT,High-brightness TFT,Bartype TFT
12.3” | KD123WUFLA002 | 1920x720 | HX8255A*4, HX8695H*1 | Free V.A | LVDS | No TP | -30℃~85℃ | ★ | 700 nits | 312.90*132.20*13.20 | 292.03*109.51 | Wide Temp TFT,Bartype TFT
12.3” | KD123WUFLD009 | 1920x720 | TBD | Free V.A | LVDS | No TP | -30℃~85℃ | ★★★ | 700 nits | 302.59*123.57*10.00 | 292.03*109.51 | Wide Temp TFT
12.8” | KD128FHFLD001 | 1920x1080 | TBD | Free V.A | LVDS | No TP | -30℃~85℃ | ★★ | 700 nits | 294.40*175.01*6.50 | 283.39*159.41 | Wide Temp TFT
12.8” | KD128FHFLD001-01 | 1920x1080 | TBD | Free V.A | LVDS | No TP | -30℃~85℃ | ★★ | 1000 nits | 294.40*175.00*5.00 | 283.39*159.41 | Wide Temp TFT,High-brightness TFT
12.8” | KD128FHFLA002 | 1920x1080 | TBD | Free V.A | LVDS | No TP | -40℃~85℃ | ★★ | 800 nits | 321.46*181.08*13.29 | 283.39*159.41 | Wide Temp TFT,High-brightness TFT
12.8” | KD128FHFLD001-01-SP001A-HDMI | 1920x1080 | TBD | Free V.A | HDMI | No TP | -30℃~85℃ | ★★ | 650 nits | 294.40*175.00*26.20 | 283.39*159.41 | Wide Temp TFT,HDMI TFT
12.8” | KD128FHFLD001-01-C002A-SP001A-HDMI | 1920x1080 | TBD | Free V.A | HDMI | CTP | -30℃~85℃ | ★★ | 550 nits | 320.59*196.61*29.45 | 283.39*159.41 | Capacitive Touch Display,Wide Temp TFT,HDMI TFT
15.1” | KD151WQOEN001 | 2560x1600 | RM98121 | Free V.A | eDP | No TP | -40℃~85℃ | ★★★ | 800 nits | 328.90*210.46*1.30 | 324.10*202.56 | AMOLED Display,Wide Temp TFT,High-brightness TFT,LTPS Display
15.1” | KD151WQOEN001-SP001A-HDMI | 2560x1600 | TBD | Free V.A | HDMI | No TP | -40℃~85℃ | ★★★ | 800 nits | 328.90*210.46*5.80 | 324.10*202.56 | AMOLED Display,Wide Temp TFT,HDMI TFT,LTPS Display
15.6” | KD156FHFLA012 | 1920x1080 | TBD | Free V.A | LVDS | No TP | -30℃~85℃ | ★★ | 1300 nits | 363.80*215.90*9.30 | 344.16*193.59 | Wide Temp TFT,High-brightness TFT
17.0” | KD170SXTLA003 | 1280x1024 | TBD | V.A 6H | LVDS | No TP | -30℃~85℃ | ★★ | 1400 nits | 358.50*296.50*10.50 | 337.92*270.34 | Wide Temp TFT,High-brightness TFT
18.5” | KD185FHFLA003 | 1920x1080 | TBD | Free V.A | LVDS | No TP | -30℃~80℃ | ★★ | 350 nits | 430.40*254.60*12.00 | 408.96*230.04 | Wide Temp TFT
18.5” | KD185FHFLA005 | 1920x1080 | TBD | Free V.A | LVDS | No TP | -30℃~80℃ | ★★ | 1000 nits | 430.40*254.60*12.00 | 408.96*230.04 | Wide Temp TFT,High-brightness TFT
18.5” | KD185FHFLA010 | 1920x1080 | TBD | Free V.A | LVDS | No TP | -30℃~80℃ | ★★ | 1500 nits | 430.37*254.60*11.50 | 408.96*230.04 | Wide Temp TFT,High-brightness TFT
19.0” | KD190SXTLA004 | 1280x1024 | TBD | Free V.A | LVDS | No TP | -30℃~85℃ | ★★ | 450 nits | 396.00*324.00*12.88 | 376.32*301.06 | Wide Temp TFT

## Square TFT
STARTEK Square TFT 2024
Notes：★=Highly Recommended
For Reference only, for design purpose, please reference the datasheet
Updated |  | 2026-08-05
Size | Part No. | Resolution | Driver | Viewing Angle | Interface | Touch | Temperature | Popularity | Brightness | Dimension(mm) | Active Area(mm) | Feature
1.3” | KD013QVFMD010 | 240x240 | ST7789V | Free V.A | SPI&MCU&RGB | No TP | -20℃~70℃ | ★★ | 550 nits | 26.16*29.22*1.79 | 23.40*23.40 | Square TFT
1.44” | KD014QQTBN002 | 128x128 | ST7735S | V.A 6H | SPI&MCU | No TP | -20℃~70℃ | ★★ | 800 nits | 32.36*38.00*3.00 | 25.50*26.50 | High-brightness TFT,Square TFT
1.44” | KD014QQTBN002-TP | 128x128 | ST7735S | V.A 6H | SPI&MCU | RTP | -20℃~70℃ | ★★ | 640 nits | 32.36*38.00*4.20 | 25.50*26.50 | Resistive Touch Display,Square TFT
1.44” | KD014QQFBN006 | 128x128 | ST7735S | Free V.A | SPI&MCU | No TP | -20℃~70℃ | ★★★ | 950 nits | 32.36*38.00*3.00 | 25.50*26.50 | High-brightness TFT,Square TFT
1.5” | KD015QVFMN002-C001B | 240x240 | ST7789V | Free V.A | SPI&MCU&RGB | CTP | -20℃~70℃ | ★★★ | 320 nits | 37.52*41.10*4.45 | 27.72*27.72 | Capacitive Touch Display,Square TFT
1.5” | KD015QVFMN002 | 240x240 | ST7789V | Free V.A | SPI&MCU&RGB | No TP | -20℃~70℃ | ★★★ | 500 nits | 33.32*36.06*2.25 | 27.72*27.72 | Square TFT
1.54” | KD015QVFSN012 | 152x152 | SSD1681 | Free V.A | SPI | No TP | 0℃~50℃ | ★★★ | 0 nit | 31.80*37.32*1.14 | 27.51*27.51 | Square TFT,E-Paper Display
1.54” | KD015QVFSN015 | 200x200 | SSD1681 | Free V.A | SPI | No TP | 0℃~40℃ | ★★★ | 0 nit | 31.80*37.32*1.00 | 27.00*27.00 | Square TFT,E-Paper Display
2.7” | KD027HVFMD010 | 320x320 | ST7796 | Free V.A | SPI&MCU&RGB | No TP | -30℃~85℃ | ★ | 900 nits | 53.40*59.90*2.29 | 48.96*48.96 | Wide Temp TFT,High-brightness TFT,Square TFT
2.7” | KD027HVFMD010-C004A | 320x320 | ST7796 | Free V.A | SPI&MCU&RGB | CTP | -30℃~85℃ | ★★ | 800 nits | 63.40*69.90*3.77 | 48.96*48.96 | Capacitive Touch Display,Wide Temp TFT,High-brightness TFT,Square TFT
2.7” | KD027HVFID009 | 320x320 | ST7796 | Free V.A | MIPI | No TP | -30℃~85℃ | ★ | 900 nits | 53.40*59.90*2.29 | 48.96*48.96 | Wide Temp TFT,High-brightness TFT,Square TFT
2.7” | KD027HVFID009-C004A | 320x320 | ST7796 | Free V.A | MIPI | CTP | -30℃~85℃ | ★★ | 800 nits | 63.40*69.90*3.77 | 48.96*48.96 | Capacitive Touch Display,Wide Temp TFT,High-brightness TFT,Square TFT
3.4” | KD034WXFID001 | 480x480 | ST7701S | Free V.A | MIPI | No TP | -20℃~70℃ | ★★★ | 900 nits | 65.72*69.64*2.45 | 60.48*60.48 | High-brightness TFT,Square TFT
3.4” | KD034WXFPD002 | 480x480 | ST7701S | Free V.A | SPI+RGB | No TP | -20℃~70℃ | ★★★ | 1000 nits | 65.72*69.64*2.45 | 60.48*60.48 | High-brightness TFT,Square TFT
3.4” | KD034WXFID001-C001A | 480x480 | ST7701S | Free V.A | MIPI | CTP | -20℃~70℃ | ★★★ | 850 nits | 65.72*69.64*4.13 | 60.48*60.48 | Capacitive Touch Display,High-brightness TFT,Square TFT
3.4” | KD034WXFPD002-C001A | 480x480 | ST7701S | Free V.A | SPI+RGB | CTP | -20℃~70℃ | ★★★ | 1000 nits | 65.72*69.64*4.13 | 60.48*60.48 | Capacitive Touch Display,High-brightness TFT,Square TFT
3.4” | KD034WXFID001-SP002A-TypeC | 480x480 | ST7701S | Free V.A | Type C | No TP | -30℃~70℃ | ★★★ | 950 nits | 65.72*69.64*14.00 | 60.48*60.48 | High-brightness TFT,Square TFT,Type-C TFT
3.4” | KD034WXFID001-C001A-SP002A-TypeC | 480x480 | ST7701S | Free V.A | Type C | CTP | -20℃~70℃ | ★★★ | 850 nits | 65.72*69.64*16.00 | 60.48*60.48 | Capacitive Touch Display,High-brightness TFT,Square TFT,Type-C TFT
3.4” | KD034WXFLD005 | 480x480 | ST7701S | Free V.A | LVDS | No TP | -20℃~70℃ | ★★★ | 900 nits | 65.72*69.64*4.45 | 60.48*60.48 | High-brightness TFT,Square TFT
3.4” | KD034WXFLD005-C001A | 480x480 | ST7701S | Free V.A | LVDS | CTP | -20℃~70℃ | ★★★ | 800 nits | 65.72*69.64*6.34 | 60.48*60.48 | Capacitive Touch Display,High-brightness TFT,Square TFT
3.4” | KD034WXFPD002-RS232 | 480x480 | ST7701S | Free V.A | RS232 | No TP | -20℃~70℃ | ★★★ | 900 nits | 65.72*69.64*15.10 | 60.48*60.48 | High-brightness TFT,Square TFT,UART TFT
3.4” | KD034WXFPD002-RS485 | 480x480 | ST7701S | Free V.A | RS485 | No TP | -20℃~70℃ | ★★★ | 900 nits | 65.72*69.64*15.10 | 60.48*60.48 | High-brightness TFT,Square TFT,UART TFT
3.4” | KD034WXFPD002-TTL | 480x480 | ST7701S | Free V.A | TTL | No TP | -20℃~70℃ | ★★★ | 900 nits | 65.72*69.64*15.10 | 60.48*60.48 | High-brightness TFT,Square TFT,UART TFT
3.4” | KD034WXFPD002-C001A-RS232 | 480x480 | ST7701S | Free V.A | RS232 | CTP | -20℃~70℃ | ★★★ | 850 nits | 65.72*69.64*15.10 | 60.48*60.48 | Capacitive Touch Display,High-brightness TFT,Square TFT,UART TFT
3.4” | KD034WXFPD002-C001A-RS485 | 480x480 | ST7701S | Free V.A | RS485 | CTP | -20℃~70℃ | ★★★ | 850 nits | 65.72*69.64*15.10 | 60.48*60.48 | Capacitive Touch Display,High-brightness TFT,Square TFT,UART TFT
3.4” | KD034WXFPD002-C001A-TTL | 480x480 | ST7701S | Free V.A | TTL | CTP | -20℃~70℃ | ★★★ | 850 nits | 65.72*69.64*15.10 | 60.48*60.48 | Capacitive Touch Display,High-brightness TFT,Square TFT,UART TFT
3.5” | KD035VGFID162-SP005A-TypeC | 640x480 | TBD | Free V.A | Type C | No TP | -20℃~70℃ | ★★★ | 740 nits | 74.38*62.35*14.00 | 70.08*52.56 | Square TFT,Type-C TFT
4.0” | KD040WXFID017 | 480x480 | ST7701S | Free V.A | MIPI | No TP | -30℃~85℃ | ★★★ | 1000 nits | 77.00*80.00*2.30 | 71.86*70.18 | High-brightness TFT,Wide Temp TFT,Square TFT
4.0” | KD040WXFPD014 | 480x480 | ST7701S | Free V.A | RGB | No TP | -30℃~85℃ | ★★★ | 1000 nits | 77.00*80.00*2.30 | 71.86*70.18 | High-brightness TFT,Wide Temp TFT,Square TFT
4.0” | KD040WXFPD014-01-RTP | 480x480 | ST7701S | Free V.A | RGB | RTP | -30℃~85℃ | ★★★ | 800 nits | 77.00*80.00*3.50 | 71.86*70.18 | Resistive Touch Display,High-brightness TFT,Wide Temp TFT,Square TFT
4.0” | KD040WXFID017-C015A | 480x480 | ST7701S | Free V.A | MIPI | CTP | -30℃~85℃ | ★★★ | 950 nits | 77.00*80.00*4.35 | 71.86*70.18 | Capacitive Touch Display,High-brightness TFT,Wide Temp TFT,Square TFT
4.0” | KD040WXFPD014-C015C | 480x480 | ST7701S | Free V.A | RGB | CTP | -30℃~85℃ | ★★★ | 850 nits | 77.00*80.00*4.35 | 71.86*70.18 | Capacitive Touch Display,High-brightness TFT,Wide Temp TFT,Square TFT
4.0” | KD040HDFID032 | 720x720 | ST7703 | Free V.A | MIPI | No TP | -30℃~80℃ | ★★★ | 700 nits | 77.00*80.00*2.60 | 71.93*71.93 | Wide Temp TFT,Square TFT
4.0” | KD040HDFID032-C026C | 720x720 | ST7703 | Free V.A | MIPI | CTP | -30℃~80℃ | ★★★ | 650 nits | 84.00*85.99*3.76 | 71.93*71.93 | Capacitive Touch Display,Wide Temp TFT,Square TFT
4.0” | KD040HDFID035 | 720x720 | ST7703 | Free V.A | MIPI | No TP | -30℃~80℃ | ★★ | 700 nits | 77.00*80.00*2.60 | 71.93*71.93 | Wide Temp TFT,Square TFT
4.0” | KD040HDFPD039 | 720x720 | NV3052CGRB | Free V.A | SPI+RGB | No TP | -30℃~80℃ | ★★★ | 700 nits | 77.00*80.00*2.60 | 71.93*71.93 | Wide Temp TFT,Square TFT
4.0” | KD040HDFPD039-C026A | 720x720 | NV3052CGRB | Free V.A | SPI+RGB | CTP | -30℃~80℃ | ★★★ | 650 nits | 84.00*85.99*4.23 | 71.93*71.93 | Capacitive Touch Display,Wide Temp TFT,Square TFT
4.0” | KD040HDFID032-C026A | 720x720 | ST7703 | Free V.A | MIPI | CTP | -30℃~80℃ | ★★★ | 650 nits | 84.00*85.99*4.23 | 71.93*71.93 | Capacitive Touch Display,Wide Temp TFT,Square TFT
4.0” | KD040WXFLD071 | 480x480 | ST7701S | Free V.A | LVDS | No TP | -30℃~85℃ | ★★★ | 950 nits | 77.00*80.00*2.35 | 71.86*70.18 | Wide Temp TFT,High-brightness TFT,Square TFT
4.0” | KD040WXFLD071-C015C | 480x480 | ST7701S | Free V.A | LVDS | CTP | -30℃~85℃ | ★★★ | 900 nits | 77.00*80.00*4.51 | 71.86*70.18 | Capacitive Touch Display,Wide Temp TFT,High-brightness TFT,Square TFT
4.0” | KD040HDFID032-C026C-SP003A-TypeC | 720x720 | ST7703 | Free V.A | Type C | CTP | -20℃~70℃ | ★★★ | 650 nits | 84.00*85.99*15.50 | 71.93*71.93 | Capacitive Touch Display,Square TFT,Type-C TFT
4.0” | KD040HDFID032-SP003A-TypeC | 720x720 | ST7703 | Free V.A | Type C | No TP | -20℃~70℃ | ★★★ | 700 nits | 77.00*80.00*14.00 | 71.93*71.93 | Square TFT,Type-C TFT
4.0” | KD040WXFID017-C015C-SP002A-TypeC | 480x480 | ST7701S | Free V.A | Type C | CTP | -20℃~70℃ | ★★★ | 1000 nits | 77.00*80.00*16.00 | 71.86*70.18 | Capacitive Touch Display,High-brightness TFT,Square TFT,Type-C TFT
4.0” | KD040HDFLD072 | 720x720 | NV3051F-L | Free V.A | LVDS | No TP | -30℃~80℃ | ★★★ | 700 nits | 77.00*80.00*2.60 | 71.93*71.93 | Wide Temp TFT,Square TFT
4.0” | KD040HVFID080 | 320x320 | ST7796 | Free V.A | MIPI | No TP | -20℃~70℃ | ★★★ | 950 nits | 77.00*80.00*2.46 | 71.14*69.82 | High-brightness TFT,Square TFT
4.0” | KD040HVFID080-C050A | 320x320 | ST7796 | Free V.A | MIPI | CTP | -20℃~70℃ | ★★★ | 900 nits | 77.00*80.00*4.49 | 71.14*69.82 | Capacitive Touch Display,High-brightness TFT,Square TFT
4.0” | KD040HVFMD081 | 320x320 | ST7796 | Free V.A | SPI&MCU&RGB | No TP | -20℃~70℃ | ★★★ | 950 nits | 77.00*80.00*2.46 | 71.14*69.82 | High-brightness TFT,Square TFT
4.0” | KD040HVFMD081-C050A | 320x320 | ST7796 | Free V.A | SPI&MCU&RGB | CTP | -20℃~70℃ | ★★★ | 900 nits | 77.00*80.00*4.49 | 71.14*69.82 | Capacitive Touch Display,High-brightness TFT,Square TFT
4.0” | KD040HDFPD039-C026A-RS232 | 720x720 | NV3052C | Free V.A | RS232 | CTP | -30℃~80℃ | ★★★ | 600 nits | 84.00*85.99*19.18 | 71.93*71.93 | Capacitive Touch Display,Wide Temp TFT,Square TFT,UART TFT
4.0” | KD040HDFPD039-C026A-RS485 | 720x720 | NV3052C | Free V.A | RS485 | CTP | -30℃~80℃ | ★★★ | 600 nits | 84.00*85.99*19.18 | 71.93*71.93 | Capacitive Touch Display,Wide Temp TFT,Square TFT,UART TFT
4.0” | KD040HDFPD039-C026A-TTL | 720x720 | NV3052C | Free V.A | TTL | CTP | -30℃~80℃ | ★★★ | 600 nits | 84.00*85.99*19.18 | 71.93*71.93 | Capacitive Touch Display,Wide Temp TFT,Square TFT,UART TFT
4.0” | KD040HDFPD039-C026A-CAN | 720x720 | NV3052C | Free V.A | CAN | CTP | -30℃~80℃ | ★★★ | 600 nits | 84.00*85.99*19.18 | 71.93*71.93 | Capacitive Touch Display,Wide Temp TFT,Square TFT,UART TFT

## Round TFT
STARTEK Round TFT 2024
Notes：★=Highly Recommended
For Reference only, for design purpose, please reference the datasheet
Updated |  | 2026-08-05
Size | Part No. | Resolution | Driver | Viewing Angle | Interface | Touch | Temperature | Popularity | Brightness | Dimension(mm) | Active Area(mm) | Feature
1.3” | KD013QVFMD002-01 | 240x240 | ST7789V | Free V.A | SPI&MCU&RGB | No TP | -20℃~70℃ | ★★ | 450 nits | 35.90*39.70*1.39 | 32.40*32.40 | Round TFT
1.4” | KD014WXOMN008-C002A | 454x454 | SH8601Z0 | Free V.A | MIPI | CTP | -20℃~70℃ | ★★★ | 450 nits | 38.41*38.51*0.88 | 35.41*35.41 | Capacitive Touch Display,AMOLED Display,Round TFT,LTPS Display
1.6” | KD016WVFID001 | 400x400 | ST7797 | Free V.A | MIPI | No TP | -20℃~70℃ | ★★★ | 350 nits | 42.94*45.89*1.94 | 39.84*39.84 | Round TFT
1.8” | KD018HVFMD042 | 360x360 | ST77916 | Free V.A | SPI&MCU | No TP | -20℃~70℃ | ★★★ | 800 nits | 40.08*49.95*1.94 | 45.68*45.68 | High-brightness TFT,Round TFT
2.1” | KD021WVFID002-C001A | 480x480 | ST7701S | Free V.A | MIPI | CTP | -20℃~70℃ | ★★★ | 500 nits | 70.61*72.61*3.39 | 53.28*53.28 | Capacitive Touch Display,Round TFT
2.1” | KD021WVFPD003-C001A | 480x480 | ST7701S | Free V.A | SPI+RGB | CTP | -20℃~70℃ | ★★★ | 500 nits | 70.61*72.61*3.39 | 53.28*53.28 | Capacitive Touch Display,Round TFT
2.1” | KD021WVFID002 | 480x480 | ST7701S | Free V.A | MIPI | No TP | -20℃~70℃ | ★★★ | 550 nits | 56.18*59.71*2.24 | 53.28*53.28 | Round TFT
2.1” | KD021WVFPD003 | 480x480 | ST7701S | Free V.A | SPI+RGB | No TP | -20℃~70℃ | ★★★ | 550 nits | 56.18*59.71*2.24 | 53.28*53.28 | Round TFT
2.1” | KD021WVFPD003-02 | 480x480 | ST7701S | Free V.A | SPI+RGB | No TP | -20℃~70℃ | ★★★ | 1000 nits | 56.18*59.71*2.24 | 53.28*53.28 | High-brightness TFT,Round TFT
2.47” | KD024HVFID076 | 480x480 | ST7701S | Free V.A | MIPI | No TP | -10℃~60℃ | ★★ | 430 nits | 69.19*71.74*2.50 | 62.64*62.64 | Round TFT
2.47” | KD024HVFPD088 | 480x480 | ST7701S | Free V.A | RGB | No TP | -30℃~70℃ | ★★ | 480 nits | 69.19*71.74*2.50 | 62.64*62.64 | Round TFT
2.8” | KD028WXFPD057 | 480x480 | ST7701S | Free V.A | SPI+RGB | No TP | -20℃~70℃ | ★★★ | 500 nits | 73.03*76.48*2.24 | 70.13*70.13 | Round TFT
2.8” | KD028WXFID056 | 480x480 | ST7701S | Free V.A | MIPI | No TP | -20℃~70℃ | ★★★ | 500 nits | 73.03*76.48*2.24 | 70.13*70.13 | Round TFT
2.8” | KD028WXFPD057-C040A | 480x480 | ST7701S | Free V.A | SPI+RGB | CTP | -20℃~70℃ | ★★★ | 500 nits | 87.73*89.73*3.39 | 70.13*70.13 | Capacitive Touch Display,Round TFT
2.8” | KD028WXFID056-C040A | 480x480 | ST7701S | Free V.A | MIPI | CTP | -20℃~70℃ | ★★★ | 500 nits | 87.73*89.73*3.39 | 70.13*70.13 | Capacitive Touch Display,Round TFT
2.8” | KD028WXFID076 | 480x480 | ST7701S | Free V.A | MIPI | No TP | -20℃~70℃ | ★★ | 1700 nits | 75.00*78.26*5.90 | 70.13*70.13 | High-brightness TFT,Round TFT
2.8” | KD028WXFPD075 | 480x480 | ST7701S | Free V.A | RGB | No TP | -20℃~70℃ | ★★ | 1700 nits | 75.00*78.26*5.90 | 70.13*70.13 | High-brightness TFT,Round TFT
3.4” | KD034WVFID003 | 800x800 | ILI9881C | Free V.A | MIPI | No TP | -20℃~70℃ | ★★★ | 430 nits | 94.90*96.95*2.18 | 87.60*87.60 | Round TFT
3.4” | KD034WVFLD004 | 800x800 | NV3051F-L | Free V.A | LVDS | No TP | -20℃~70℃ | ★★★ | 420 nits | 94.90*96.95*2.18 | 87.60*87.60 | Round TFT
5.0” | KD050SXFID039 | 1080x1080 | HX8399 | Free V.A | MIPI | No TP | -20℃~60℃ | ★★★ | 300 nits | 136.53*132.21*1.98 | 127.01*127.01 | Round TFT
5.0” | KD050SXFID039-C045A | 1080x1080 | HX8399 | Free V.A | MIPI | CTP | -20℃~60℃ | ★★★ | 270 nits | 208.00*208.00*4.16 | 127.01*127.01 | Capacitive Touch Display,Round TFT

## Bartype TFT
STARTEK Bartype TFT 2024
Notes：★=Highly Recommended
For Reference only, for design purpose, please reference the datasheet
Updated |  | 2026-08-05
Size | Part No. | Resolution | Driver | Viewing Angle | Interface | Touch | Temperature | Popularity | Brightness | Dimension(mm) | Active Area(mm) | Feature
0.91” | KD0091PWIOL001 | 128x32 | SSD1306 | Free V.A | i2C | No TP | -40℃~70℃ | ★★★ | 180 nits | 38.00*12.00*3.80 | 22.38*5.58 | PMOLED Display,Bartype TFT
0.95” | KD0095OLEDN010 | 120x240 | RM69310 | Free V.A | SPI | No TP | -20℃~70℃ | ★★★ | 450 nits | 12.80*27.35*0.74 | 10.80*21.60 | AMOLED Display,Bartype TFT,LTPS Display
0.96” | KD0096SHFSD006-02 | 80x160 | ST7735S | Free V.A | SPI | No TP | -20℃~70℃ | ★★ | 1200 nits | 13.50*27.95*1.50 | 10.80*21.70 | High-brightness TFT,Bartype TFT
1.7” | KD017PWIOL003 | 128x32 | SSD1312 | Free V.A | i2C | No TP | -40℃~70℃ | ★★★ | 120 nits | 60.50*18.75*4.95 | 42.22*10.54 | PMOLED Display,Wide Temp TFT,Bartype TFT
2.1” | KD021SCOIN007 | 256x64 | SH1122 | Free V.A | i2C | No TP | -40℃~70℃ | ★★★ | 150 nits | 72.50*27.24*5.10 | 51.18*12.78 | PMOLED Display,Wide Temp TFT,Bartype TFT
2.2” | KD022SQOSN037 | 128x32 | SSD1305 | Free V.A | SPI/IIC | No TP | -40℃~70℃ | ★★★ | 120 nits | 74.00*30.00*8.20 | 55.02*13.10 | PMOLED Display,Wide Temp TFT,Bartype TFT
2.9” | KD029QHFID001 | 376x960 | ST7701S | Free V.A | MIPI | No TP | -20℃~70℃ | ★★ | 550 nits | 31.20*76.60*2.13 | 26.51*67.68 | Bartype TFT
2.9” | KD029QHFPD002 | 376x960 | ST7701S | Free V.A | RGB | No TP | -20℃~70℃ | ★★ | 550 nits | 31.20*76.60*2.13 | 26.51*67.68 | Bartype TFT
2.9” | KD029QHFPD002-C001A | 376x960 | ST7701S | Free V.A | RGB | CTP | -20℃~70℃ | ★★ | 500 nits | 40.20*85.60*3.26 | 26.51*67.68 | Capacitive Touch Display,Bartype TFT
2.9” | KD029QHFID001-C004A | 376x960 | ST7701S | Free V.A | MIPI | CTP | -20℃~70℃ | ★★ | 500 nits | 40.20*85.60*3.26 | 26.51*67.68 | Capacitive Touch Display,Bartype TFT
2.9” | KD029QHFPD002-C004A | 376x960 | ST7701S | Free V.A | RGB | CTP | -20℃~70℃ | ★★ | 500 nits | 40.20*85.60*3.26 | 26.51*67.68 | Capacitive Touch Display,Bartype TFT
3.0” | KD030WVFID029 | 268x800 | ST7701S | Free V.A | MIPI | No TP | -20℃~70℃ | ★★★ | 400 nits | 26.96*80.08*1.66 | 24.12*72.00 | Bartype TFT
3.0” | KD030WVFID029-C028A | 268x800 | ST7701S | Free V.A | MIPI | CTP | -20℃~70℃ | ★★★ | 350 nits | 36.96*90.08*2.79 | 24.12*72.00 | Capacitive Touch Display,Bartype TFT
3.0” | KD030WVFPD030 | 268x800 | ST7701S | Free V.A | SPI+RGB | No TP | -20℃~70℃ | ★★★ | 750 nits | 26.96*80.08*1.66 | 24.12*72.00 | Bartype TFT
3.0” | KD030WVFPD030-C028A | 268x800 | ST7701S | Free V.A | SPI+RGB | CTP | -20℃~70℃ | ★★★ | 650 nits | 36.96*90.08*2.79 | 24.12*72.00 | Capacitive Touch Display,Bartype TFT
3.5” | KD035WVFPD107 | 340x800 | ST7701S | Free V.A | SPI+RGB | No TP | -20℃~70℃ | ★★ | 400 nits | 37.27*89.00*1.60 | 33.97*81.00 | Bartype TFT
3.9” | KD39QWQ01HS | 480x128 | ILI6480 | V.A 12H | RGB | No TP | -20℃~70℃ | ★★★ | 500 nits | 105.50*40.64*2.95 | 95.04*25.34 | Bartype TFT
3.9” | KD039WQFPN002 | 480x128 | ST7282 | Free V.A | RGB | No TP | -20℃~70℃ | ★★★ | 2000 nits | 102.46*34.40*3.58 | 95.04*25.34 | High-brightness TFT,Bartype TFT
3.9” | KD039WQFPN002-C001A | 480x128 | ST7282 | Free V.A | RGB | CTP | -30℃~85℃ | ★★★ | 1900 nits | 112.46*44.40*5.61 | 95.04*25.34 | Capacitive Touch Display,High-brightness TFT,Wide Temp TFT,Bartype TFT
4.0” | KD040QHFID049 | 400x960 | ST7701S | Free V.A | MIPI | No TP | -20℃~70℃ | ★★★ | 500 nits | 42.50*102.08*2.02 | 39.18*94.03 | Bartype TFT
4.0” | KD040QHFPD047 | 400x960 | ST7701S | Free V.A | RGB | No TP | -30℃~85℃ | ★★★ | 500 nits | 42.50*102.08*2.02 | 39.18*94.03 | Wide Temp TFT,Bartype TFT
4.0” | KD040QHFID049-C039A | 400x960 | ST7701S | Free V.A | MIPI | CTP | -20℃~70℃ | ★★★ | 450 nits | 52.50*112.08*3.55 | 39.18*94.03 | Capacitive Touch Display,Bartype TFT
4.0” | KD040QHFPD047-C039A | 400x960 | ST7701S | Free V.A | RGB | CTP | -20℃~70℃ | ★★★ | 450 nits | 52.50*112.08*3.55 | 39.18*94.03 | Capacitive Touch Display,Bartype TFT
6.2” | KD062VGFPA003-01-SP001A-HDMI | 640x240 | ST5043AA/ST5894AA | Free V.A | HDMI | No TP | -20℃~70℃ | ★★★ | 900 nits | 163.60*67.60*17.77 | 148.80*53.76 | High-brightness TFT,Bartype TFT,HDMI TFT
6.8” | KD068HDFLD004 | 480x1280 | NV3051F-L | Free V.A | LVDS | No TP | -20℃~70℃ | ★★ | 1650 nits | 66.50*180.80*4.59 | 60.19*160.51 | High-brightness TFT,Bartype TFT
6.8” | KD068HDFID005 | 480x1280 | ICNL9707 | Free V.A | MIPI | No TP | -20℃~70℃ | ★★ | 2350 nits | 66.50*180.80*4.59 | 60.19*160.51 | High-brightness TFT,Bartype TFT
6.8” | KD068HDFID005-C001A | 480x1280 | ICNL9707 | Free V.A | MIPI | CTP | -20℃~70℃ | ★★ | 2250 nits | 78.02*191.10*6.34 | 60.19*160.51 | Capacitive Touch Display,High-brightness TFT,Bartype TFT
6.8” | KD068HDFLD004-C001A | 480x1280 | NV3051F-L | Free V.A | LVDS | CTP | -20℃~70℃ | ★★ | 1450 nits | 78.02*191.10*6.34 | 60.19*160.51 | Capacitive Touch Display,High-brightness TFT,Bartype TFT
6.8” | KD068HDFID002 | 480x1280 | ST7703 | Free V.A | MIPI | No TP | -20℃~70℃ | ★★ | 550 nits | 66.80*181.10*4.54 | 60.22*160.59 | Bartype TFT
7.0” | KD070WXFID094 | 280x1424 | OTA7290N | Free V.A | MIPI | No TP | -20℃~70℃ | ★★★ | 650 nits | 38.20*181.47*3.40 | 33.60*170.88 | Bartype TFT
7.0” | KD070WXFID094-C074A | 280x1424 | OTA7290N | Free V.A | MIPI | CTP | -20℃~70℃ | ★★★ | 600 nits | 50.20*193.47*5.20 | 33.60*170.88 | Capacitive Touch Display,Bartype TFT
7.84” | KD078HDFID004 | 400x1280 | GC9703C | Free V.A | MIPI | No TP | -20℃~70℃ | ★★ | 1100 nits | 67.60*206.28*4.44 | 59.40*190.08 | High-brightness TFT,Bartype TFT
7.84” | KD078HDFPD002 | 400x1280 | GC9704C | Free V.A | RGB | No TP | -20℃~70℃ | ★★ | 1000 nits | 67.90*206.28*4.44 | 59.40*190.08 | High-brightness TFT,Bartype TFT
8.0” | KD080FM-8 | 1600x480 | HX8249/HX8678 | Free V.A | LVDS | No TP | -20℃~70℃ | ★★ | 500 nits | 208.00*73.00*5.50 | 194.40*58.32 | Bartype TFT
8.0” | KD080FM-8-C008A | 1600x480 | HX8249/HX8678 | Free V.A | LVDS | CTP | -20℃~70℃ | ★★ | 420 nits | 249.20*87.00*6.86 | 194.40*58.32 | Capacitive Touch Display,Bartype TFT
8.9” | KD089FHFID002-01-CP001A-HDMI | 480x1280 | TBD | Free V.A | HDMI | No TP | -20℃~70℃ | ★★ | 1100 nits | 64.10*231.20*10.73 | 54.72*218.88 | High-brightness TFT,Bartype TFT,HDMI TFT
10.1” | KD101FHFIA026 | 440x1920 | ICNL9707 | Free V.A | MIPI | No TP | -20℃~70℃ | ★★ | 750 nits | 64.98*266.44*4.60 | 57.95*252.86 | Bartype TFT
10.1” | KD101FHFID031 | 440x1920 | ICNL9707 | Free V.A | MIPI | No TP | -20℃~70℃ | ★★ | 1000 nits | 65.08*266.19*4.48 | 57.95*252.86 | High-brightness TFT,Bartype TFT
10.1” | KD101FHFID031-C037A | 440x1920 | ICNL9707 | Free V.A | MIPI | CTP | -20℃~70℃ | ★★★ | 900 nits | 85.00*288.45*6.23 | 57.95*252.86 | Capacitive Touch Display,High-brightness TFT,Bartype TFT
10.3” | KD103WUFLD001 | 1920x720 | TBD | Free V.A | LVDS | No TP | -30℃~85℃ | ★★ | 1100 nits | 258.60*107.00*6.37 | 243.65*91.37 | Wide Temp TFT,High-brightness TFT,Bartype TFT
10.4” | KD104WSTPA003 | 1024x100 | HX8282，HX8678 | V.A 12H | RGB | No TP | -20℃~70℃ | ★★ | 1000 nits | 288.92*41.50*6.89 | 264.19*25.80 | High-brightness TFT,Bartype TFT
10.4” | KD104WSTPA-001 | 1024x100 | HX8282-A*1, HX8678-C*1 | V.A 12H | RGB | No TP | 0℃~50℃ | ★ | 450 nits | 288.92*41.50*7.12 | 264.19*25.80 | Bartype TFT
12.3” | KD123WUFLA003 | 1920x720 | TBD | Free V.A | LVDS | No TP | -30℃~85℃ | ★ | 850 nits | 308.10*130.00*15.10 | 292.03*109.51 | Wide Temp TFT,High-brightness TFT,Bartype TFT
12.3” | KD123WUFLD005 | 1920x720 | TBD | Free V.A | LVDS | No TP | -30℃~85℃ | ★ | 850 nits | 302.63*123.61*6.55 | 292.03*109.51 | Wide Temp TFT,High-brightness TFT,Bartype TFT
12.3” | KD123WUFLD006 | 1920x720 | TBD | Free V.A | LVDS | No TP | -30℃~85℃ | ★ | 850 nits | 302.10*125.50*6.35 | 292.03*109.51 | Wide Temp TFT,High-brightness TFT,Bartype TFT
12.3” | KD123WUFLA002 | 1920x720 | HX8255A*4, HX8695H*1 | Free V.A | LVDS | No TP | -30℃~85℃ | ★ | 700 nits | 312.90*132.20*13.20 | 292.03*109.51 | Wide Temp TFT,Bartype TFT
13.5” | KD135HDFLA001 | 1280x235 | TBD | Free V.A | LVDS | No TP | 0℃~50℃ | ★★★ | 1000 nits | 360.00*83.00*15.90 | 337.92*62.04 | High-brightness TFT,Bartype TFT
13.5” | KD135HDFLA001-C001A | 1280x235 | TBD | Free V.A | LVDS | CTP | 0℃~50℃ | ★★★ | 800 nits | 380.00*106.00*18.95 | 337.92*62.04 | High-brightness TFT,Bartype TFT
13.9” | KD139HDFLD001 | 1280x400 | HX8249/HX8678 | Free V.A | LVDS | No TP | 0℃~50℃ | ★★★ | 1400 nits | 358.50*135.00*13.30 | 337.92*105.14 | High-brightness TFT,Bartype TFT
14.5” | KD145FHFLD002-Lens | 2560x720 | TBD | Free V.A | LVDS | CTP | -20℃~70℃ | ★★★ | 750 nits | 363.50*133.50*8.00 | 355.50*100.00 | Capacitive Touch Display,Bartype TFT
14.5” | KD145FHFLD002 | 2560x720 | TBD | Free V.A | LVDS | No TP | -20℃~70℃ | ★★★ | 800 nits | 363.50*113.50*6.00 | 355.50*100.00 | High-brightness TFT,Bartype TFT,LTPS Display
14.5” | KD145FHFLD002-SP001A-HDMI | 2560x720 | TBD | Free V.A | HDMI | No TP | -20℃~70℃ | ★★ | 700 nits | 363.50*113.50*22.38 | 355.50*100.00 | Bartype TFT,HDMI TFT
15.0” | KD150HDFLA007 | 1280x242 | TBD | Free V.A | LVDS | No TP | 0℃~50℃ | ★★★ | 1200 nits | 403.30*98.10*11.00 | 374.78*70.86 | High-brightness TFT,Bartype TFT
15.0” | KD150HDFLA007-C006B | 1280x242 | TBD | Free V.A | LVDS | CTP | 0℃~50℃ | ★★★ | 950 nits | 423.30*118.10*14.20 | 374.78*71.10 | Capacitive Touch Display,High-brightness TFT,Bartype TFT
15.0” | KD150HDFLA008 | 1280x242 | TBD | Free V.A | LVDS | No TP | 0℃~50℃ | ★★★ | 1000 nits | 403.30*98.10*14.00 | 374.79*70.86 | High-brightness TFT,Bartype TFT
16.7” | KD167FHFLA001 | 1920x540 | TBD | Free V.A | LVDS | No TP | -20℃~70℃ | ★★★ | 1200 nits | 439.00*144.00*14.00 | 408.96*115.02 | High-brightness TFT,Bartype TFT
21.0” | KD208FHFLA001 | 1920x184 | TBD | Free V.A | LVDS | No TP | 0℃~50℃ | ★★ | 500 nits | 592.00*75.00*12.30 | 527.04*50.60 | Bartype TFT
28.0” | KD280FM-1 | 1920x360 | TBD | Free V.A | LVDS | No TP | 0℃~50℃ | ★★ | 700 nits | 729.30*167.30*19.20 | 698.40*130.95 | Bartype TFT
28.0” | KD280FHFLA001 | 1920x360 | TBD | Free V.A | LVDS | No TP | 0℃~50℃ | ★★ | 700 nits | 732.00*165.00*16.80 | 699.84*131.22 | Bartype TFT

## Transflective TFT
STARTEK Transflective TFT 2024
Notes：★=Highly Recommended
For Reference only, for design purpose, please reference the datasheet
Updated |  | 2026-08-05
Size | Part No. | Resolution | Driver | Viewing Angle | Interface | Touch | Temperature | Popularity | Brightness | Dimension(mm) | Active Area(mm) | Feature
1.75” | KD018LQRMN029 | 296x222 | ILI9342C | Free V.A | MCU | No TP | -20℃~70℃ | ★★★ | 350 nits | 42.07*39.71*2.50 | 35.52*26.64 | Transflective TFT
1.75” | KD018LQRMN030 | 296x222 | ILI9342C | Free V.A | SPI&MCU&RGB | No TP | -20℃~70℃ | ★★★ | 350 nits | 42.07*38.71*2.50 | 38.72*29.84 | Transflective TFT
1.75” | KD018LQRBD028 | 296x222 | ILI9342C | Free V.A | MCU | No TP | -20℃~70℃ | ★★★ | 320 nits | 40.80*36.20*2.26 | 35.52*26.64 | Transflective TFT
2.0” | KD020QVRMA028 | 240x320 | ST7789V | Free V.A | SPI&MCU&RGB | No TP | -20℃~70℃ | ★★★ | 260 nits | 35.80*52.10*2.65 | 30.60*40.80 | Transflective TFT
2.0” | KD020LQRMA017 | 320x240 | ILI9342C | Free V.A | SPI&MCU&RGB | No TP | -20℃~70℃ | ★★ | 350 nits | 46.50*41.56*2.70 | 40.80*30.60 | Transflective TFT
2.0” | KD020LQRMA017-RT | 320x240 | ILI9342C | Free V.A | SPI&MCU&RGB | RTP | -20℃~70℃ | ★★ | 280 nits | 46.50*41.56*3.90 | 40.80*30.60 | Resistive Touch Display,Transflective TFT
2.0” | KD020LQRMA017-C003A | 320x240 | ILI9342C | Free V.A | SPI&MCU&RGB | CTP | -20℃~70℃ | ★★ | 300 nits | 54.50*47.56*4.35 | 40.80*30.60 | Capacitive Touch Display,Transflective TFT
2.0” | KD020QVRMA028-RT | 240x320 | ST7789V | Free V.A | SPI&MCU&RGB | RTP | -20℃~70℃ | ★★★ | 200 nits | 35.80*52.10*3.85 | 30.60*40.80 | Resistive Touch Display,Transflective TFT
2.4” | KD024QVRBA050 | 240x320 | ST7789V | Free V.A | MCU | No TP | -20℃~70℃ | ★★ | 170 nits | 42.92*60.26*2.45 | 36.72*48.96 | Transflective TFT
2.4” | KD024QVRMA041A | 240x320 | ST7789V | Free V.A | SPI&MCU&RGB | No TP | -20℃~70℃ | ★★ | 300 nits | 42.92*60.26*2.45 | 36.72*48.96 | Transflective TFT
2.4” | KD024QVRMA041A-C012A | 240x320 | ST7789V | Free V.A | SPI&MCU&RGB | CTP | -20℃~70℃ | ★★ | 300 nits | 42.92*60.26*4.20 | 36.72*48.96 | Capacitive Touch Display,Transflective TFT
2.4” | KD024QVRMA041A-RT | 240x320 | ST7789V | Free V.A | SPI&MCU&RGB | RTP | -20℃~70℃ | ★★ | 290 nits | 42.92*60.26*3.55 | 36.72*48.96 | Resistive Touch Display,Transflective TFT
2.4” | KD024QVRMD137 | 240x320 | ST7789T3-G4-1 | V.A 6H | SPI&MCU&RGB | No TP | -20℃~70℃ | ★★ | 250 nits | 42.72*60.26*2.63 | 36.72*48.96 | Transflective TFT
2.4” | KD024QVRMA038A-C015A | 240x320 | ST7789V | Free V.A | SPI&MCU&RGB | CTP | -20℃~70℃ | ★★ | 220 nits | 48.72*70.26*4.20 | 36.72*48.96 | Capacitive Touch Display,Transflective TFT
2.4” | KD024QVRMA138 | 240x320 | ST7789T3-G4-1 | V.A 6H | SPI&MCU&RGB | No TP | -20℃~70℃ | ★★ | 350 nits | 42.92*60.26*2.46 | 36.72*48.96 | Transflective TFT
2.6” | KD026HVRMA010-TP | 320x432 | ILI9488 | Free V.A | SPI&MCU&RGB | RTP | -30℃~85℃ | ★★★ | 430 nits | 46.76*65.85*3.91 | 39.84*53.78 | Resistive Touch Display,Wide Temp TFT,Transflective TFT
2.6” | KD026HVRIA009 | 320x432 | ILI9488 | Free V.A | MIPI | No TP | -30℃~85℃ | ★★ | 500 nits | 46.76*65.85*2.60 | 39.84*53.78 | Wide Temp TFT,Transflective TFT
2.6” | KD026HVRMA010 | 320x432 | ILI9488 | Free V.A | SPI&MCU&RGB | No TP | -30℃~85℃ | ★★ | 500 nits | 46.76*65.85*2.60 | 39.84*53.78 | Wide Temp TFT,Transflective TFT
2.6” | KD026HVRMA010-C004B | 320x432 | ILI9488 | Free V.A | SPI&MCU&RGB | CTP | -30℃~85℃ | ★★★ | 420 nits | 46.76*65.85*4.26 | 39.84*53.78 | Capacitive Touch Display,Wide Temp TFT,Transflective TFT
2.8” | KD028WQRMD039-01 | 240x400 | ILI9327 | V.A 5H | SPI&MCU&RGB | No TP | -20℃~70℃ | ★★★ | 120 nits | 44.00*72.50*2.54 | 36.72*61.20 | Transflective TFT
2.8” | KD028QVRMD073 | 240x320 | ST7789V | Free V.A | SPI&MCU&RGB | No TP | -30℃~80℃ | ★★ | 160 nits | 50.50*69.70*2.50 | 43.20*57.60 | Wide Temp TFT,Transflective TFT
3.5” | KD035QVRMA223 | 240x320 | ILI9341 | V.A 6H | SPI&MCU&RGB | No TP | -20℃~70℃ | ★★ | 120 nits | 60.00*82.90*2.78 | 53.64*71.52 | Transflective TFT
3.5” | KD035QVRMD223-C102A | 240x320 | ILI9341 | V.A 6H | SPI&MCU&RGB | CTP | -20℃~70℃ | ★★★ | 120 nits | 66.24*87.12*6.16 | 53.64*71.52 | Capacitive Touch Display,Transflective TFT
5.0” | KD050WVRPA092 | 800x480 | HX8264+HX8664 | V.A 12H | RGB | No TP | -20℃~70℃ | ★★ | 180 nits | 120.70*75.90*2.96 | 108.00*64.80 | Transflective TFT
5.0” | KD050WVRPD092-03-C045A | 800x480 | HX8264+HX8664 | V.A 12H | RGB | CTP | -20℃~70℃ | ★★ | 150 nits | 132.72*87.80*4.99 | 108.00*64.80 | Capacitive Touch Display,Transflective TFT

## Reflective TFT (hidden)
STARTEK Reflective TFT 2024
Notes：★=Highly Recommended
For Reference only, for design purpose, please reference the datasheet
Updated |  | 2026-08-05
Size | Part No. | Datasheet | Resolution | Driver | Viewing Angle | Interface | Touch | Temperature | Popularity | Brightness | Dimension | Active Area | Feature

## Blanview TFT
STARTEK Blanview TFT 2024
Notes：★=Highly Recommended
For Reference only, for design purpose, please reference the datasheet
Updated |  | 2026-08-05
Size | Part No. | Resolution | Driver | Viewing Angle | Interface | Touch | Temperature | Popularity | Brightness | Dimension(mm) | Active Area(mm) | Feature
2.2” | KD022QVFMD018 | 240x320 | ST7789V | Free V.A | SPI&MCU&RGB | No TP | -20℃~70℃ | ★★★ | 700 nits | 41.70*56.16*2.60 | 33.84*45.12 | Blanview TFT
3.5” | KD035VGFIA111 | 480x640 | ILI9806E | Free V.A | MIPI | CTP | -20℃~70℃ | ★★ | 420 nits | 64.00*85.00*3.10 | 53.28*71.04 | Blanview TFT
3.5” | KD035VGFPA094 | 480x640 | ILI9806E | Free V.A | RGB | No TP | -20℃~70℃ | ★★ | 600 nits | 64.00*85.00*3.10 | 53.28*71.04 | Blanview TFT
4.3” | KD043WQTPA048 | 480x272 | TBD | Free V.A | RGB | No TP | -20℃~70℃ | ★★ | 450 nits | 105.50*67.20*2.90 | 95.04*53.86 | Blanview TFT

## AM-OLED Display
STARTEK AM-OLED Display 2024
Notes：★=Highly Recommended
For Reference only, for design purpose, please reference the datasheet
Updated |  | 2026-08-05
Size | Part No. | Resolution | Driver | Viewing Angle | Interface | Touch | Temperature | Popularity | Brightness | Dimension(mm) | Active Area(mm) | Feature
0.95” | KD0095OLEDN010 | 120x240 | RM69310 | Free V.A | SPI | No TP | -20℃~70℃ | ★★★ | 450 nits | 12.80*27.35*0.74 | 10.80*21.60 | AMOLED Display,Bartype TFT,LTPS Display
1.4” | KD014WXOMN008-C002A | 454x454 | SH8601Z0 | Free V.A | MIPI | CTP | -20℃~70℃ | ★★★ | 450 nits | 38.41*38.51*0.88 | 35.41*35.41 | Capacitive Touch Display,AMOLED Display,Round TFT,LTPS Display
1.6” | KD016HVOMN002-C001A | 320x360 | RM69092 | Free V.A | MIPI&SPI | CTP | -20℃~70℃ | ★★★ | 320 nits | 31.32*36.05*2.05 | 27.02*30.40 | Capacitive Touch Display,AMOLED Display,LTPS Display
2.4” | KD024EGOIN144 | 450x600 | RM690B0 | Free V.A | SPI/MCU/MIPI | No TP | -20℃~80℃ | ★★★ | 800 nits | 38.72*51.56*1.00 | 36.72*48.96 | AMOLED Display,High-brightness TFT,LTPS Display
3.7” | KD037WVOPD004 | 480x800 | TL2796 | Free V.A | RGB | No TP | -30℃~80℃ | ★★★ | 250 nits | 53.94*90.00*1.50 | 48.24*80.40 | AMOLED Display,Wide Temp TFT,LTPS Display
3.9” | KD039FHOIN003-C002A | 1080x1240 | CH13726A | Free V.A | MIPI | CTP | -20℃~70℃ | ★★ | 500 nits | 67.25*79.87*0.80 | 65.45*75.14 | Capacitive Touch Display,AMOLED Display,LTPS Display
5.0” | KD050OLEDN116 | 720x1280 | RM67295 | Free V.A | MIPI | CTP | -20℃~70℃ | ★★★ | 500 nits | 64.12*116.72*0.84 | 61.88*110.02 | Capacitive Touch Display,AMOLED Display
5.0” | KD050OLEDN116-C116A | 720x1280 | RM67295 | Free V.A | MIPI | CTP | -20℃~70℃ | ★★★ | 500 nits | 70.52*123.12*1.57 | 61.88*110.02 | Capacitive Touch Display,AMOLED Display
5.0” | KD050OLEDN116-SP005A-HDMI | 720x1280 | TBD | Free V.A | HDMI | CTP | -20℃~70℃ | ★★★ | 300 nits | 64.12*116.72*11.64 | 61.88*110.02 | Capacitive Touch Display,AMOLED Display,HDMI TFT
5.0” | KD050OLEDN116-C116A-SP005A-HDMI | 720x1280 | TBD | Free V.A | HDMI | CTP | -20℃~70℃ | ★★★ | 300 nits | 64.12*116.72*11.64 | 61.88*110.02 | Capacitive Touch Display,AMOLED Display,HDMI TFT
5.5” | KD055OLEDN030 | 1080x1920 | RM67199 | Free V.A | MIPI | CTP | -20℃~70℃ | ★★ | 350 nits | 69.74*126.60*0.82 | 67.82*120.58 | Capacitive Touch Display,AMOLED Display
5.5” | KD055FHOIN031-C001A | 1080x1920 | CH13721C | Free V.A | MIPI | CTP | -20℃~60℃ | ★★ | 500 nits | 70.36*127.34*0.82 | 68.26*121.34 | Capacitive Touch Display,AMOLED Display,LTPS Display
5.5” | KD055OLEDN030-SP005A-HDMI | 1080x1920 | RM67199 | Free V.A | HDMI | CTP | -20℃~70℃ | ★ | 350 nits | 69.74*126.60*11.62 | 67.82*120.58 | Capacitive Touch Display,AMOLED Display,HDMI TFT
6.0” | KD060FPOIN011-C001A | 1080x2160 | CH13721C | Free V.A | MIPI | CTP | -20℃~70℃ | ★★ | 500 nits | 70.07*142.30*0.78 | 68.26*136.51 | Capacitive Touch Display,AMOLED Display,LTPS Display
6.4” | KD064FPOIN001-C001A | 1080x2340 | SD5207 | Free V.A | MIPI | CTP | -20℃~70℃ | ★★ | 500 nits | 69.84*150.42*0.80 | 68.04*147.42 | Capacitive Touch Display,AMOLED Display,LTPS Display
11.2“ | KD112WQOEN001 | 2560x1536 | RM692H0 | Free V.A | MIPI | CTP | -20℃~70℃ | ★★ | 450 nits | 249.22*154.08*0.96 | 244.22*146.53 | Capacitive Touch Display,AMOLED Display,LTPS Display
12.8” | KD128OLED004 | 1728x1888 | HX8160-G01 | Free V.A | LVDS | No TP | -40℃~85℃ | ★★★ | 600 nits | 224.96*248.22*5.80 | 218.76*239.02 | AMOLED Display
14.5” | KD145OLEDN003-C003A | 3000x1876 | HX5318 | Free V.A | MIPI | CTP | -20℃~70℃ | ★★★ | 400 nits | 316.56*201.06*1.62 | 312.30*192.29 | Capacitive Touch Display,AMOLED Display
15.1” | KD151WQOEN001 | 2560x1600 | RM98121 | Free V.A | eDP | No TP | -40℃~85℃ | ★★★ | 800 nits | 328.90*210.46*1.30 | 324.10*202.56 | AMOLED Display,Wide Temp TFT,High-brightness TFT,LTPS Display
15.1” | KD151WQOEN001-SP001A-HDMI | 2560x1600 | TBD | Free V.A | HDMI | No TP | -40℃~85℃ | ★★★ | 800 nits | 328.90*210.46*5.80 | 324.10*202.56 | AMOLED Display,Wide Temp TFT,HDMI TFT,LTPS Display
15.6” | KD156UHOEN018 | 3840x2160 | RM98110 | Free V.A | eDP | No TP | -20℃~70℃ | ★★★ | 400 nits | 348.48*201.62*1.05 | 344.22*193.62 | AMOLED Display,LTPS Display
27.0” | KD270UDOEN003 | 3840x2160 | TBD | Free V.A | eDP | No TP | -20℃~70℃ | ★★★ | 400 nits | 607.66*348.18*1.24 | 597.66*336.18 | AMOLED Display,LTPS Display

## PM-OLED Display
STARTEK PM-OLED Display 2024
Notes：★=Highly Recommended
For Reference only, for design purpose, please reference the datasheet
Updated |  | 2026-08-05
Size | Part No. | Resolution | Driver | Viewing Angle | Interface | Touch | Temperature | Popularity | Brightness | Dimension(mm) | Active Area(mm) | Feature
0.91” | KD0091PWIOL001 | 128x32 | SSD1306 | Free V.A | i2C | No TP | -40℃~70℃ | ★★★ | 180 nits | 38.00*12.00*3.80 | 22.38*5.58 | PMOLED Display,Bartype TFT
0.96” | KD0096SQOSN009 | 128x64 | SSD1306 | Free V.A | SPI | No TP | -40℃~70℃ | ★★★ | 180 nits | 27.30*27.80*4.10 | 21.74*10.86 | PMOLED Display,Wide Temp TFT
0.96” | KD0096SQOSN012 | 128x64 | SSD1315 | Free V.A | SPI/IIC | No TP | -40℃~85℃ | ★★★ | 80 nits | 24.70*16.60*1.30 | 21.74*11.18 | PMOLED Display,Wide Temp TFT
1.1” | KD011PWSOL002 | 64x128 | CH1115 | Free V.A | SPI | No TP | -40℃~70℃ | ★★★ | 180 nits | 24.00*33.00*3.80 | 10.86*25.58 | PMOLED Display,Wide Temp TFT
1.3” | KD013PWIOL012 | 128x64 | SH1106 | Free V.A | i2C | No TP | -40℃~70℃ | ★★★ | 150 nits | 35.40*33.50*4.00 | 29.42*14.70 | PMOLED Display,Wide Temp TFT
1.5” | KD015PWSOL013 | 128x128 | SH1107 | Free V.A | SPI | No TP | -40℃~70℃ | ★★★ | 100 nits | 34.00*49.30*5.00 | 26.86*26.86 | PMOLED Display,Wide Temp TFT
1.54” | KD0154WEOLN006 | 128x64 | SSD1309 | Free V.A | Parallel/SPI/I2C | No TP | -40℃~70℃ | ★★★ | 120 nits | 42.04*27.22*1.46 | 35.04*17.51 | PMOLED Display,Wide Temp TFT
1.7” | KD017PWIOL003 | 128x32 | SSD1312 | Free V.A | i2C | No TP | -40℃~70℃ | ★★★ | 120 nits | 60.50*18.75*4.95 | 42.22*10.54 | PMOLED Display,Wide Temp TFT,Bartype TFT
2.1” | KD021SCOIN007 | 256x64 | SH1122 | Free V.A | i2C | No TP | -40℃~70℃ | ★★★ | 150 nits | 72.50*27.24*5.10 | 51.18*12.78 | PMOLED Display,Wide Temp TFT,Bartype TFT
2.2” | KD022SQOSN037 | 128x32 | SSD1305 | Free V.A | SPI/IIC | No TP | -40℃~70℃ | ★★★ | 120 nits | 74.00*30.00*8.20 | 55.02*13.10 | PMOLED Display,Wide Temp TFT,Bartype TFT
2.4” | KD024SQOSN132 | 128x64 | SSD1309 | Free V.A | SPI | No TP | -40℃~70℃ | ★★★ | 120 nits | 72.00*43.00*7.00 | 55.01*27.49 | PMOLED Display,Wide Temp TFT
3.1” | KD031SCOSN004 | 256x64 | SSD1322 | Free V.A | SPI | No TP | -40℃~70℃ | ★★★ | 80 nits | 102.00*35.00*6.60 | 76.78*19.18 | PMOLED Display
5.5” | KD055SCOSN025 | 256x64 | SSD1322 | Free V.A | SPI | No TP | -40℃~70℃ | ★ | 80 nits | 160.00*50.00*6.60 | 135.65*33.89 | PMOLED Display

## HDMI TFT
STARTEK HDMI TFT 2024
Notes：★=Highly Recommended
For Reference only, for design purpose, please reference the datasheet
Updated |  | 2026-08-05
Size | Part No. | Resolution | Driver | Viewing Angle | Interface | Touch | Temperature | Popularity | Brightness | Dimension(mm) | Active Area(mm) | Feature
2.8” | KD028VGFPD047-SP001A-HDMI | 480x640 | ST7701S | Free V.A | HDMI | No TP | -20℃~70℃ | ★★★ | 750 nits | 47.00*66.25*1.83 | 43.20*57.60 | HDMI TFT
2.8” | KD028VGFPD047-C026A-SP001A-HDMI | 480x640 | ST7701S | Free V.A | HDMI | CTP | -20℃~70℃ | ★★★ | 670 nits | 56.10*77.29*3.29 | 43.20*57.60 | Capacitive Touch Display,HDMI TFT
2.9” | KD029QHFID001-C001A-SP001A-HDMI | 376x960 | SC7283 | Free V.A | HDMI | CTP | -20℃~70℃ | ★★★ | 500 nits | 40.20*85.60*3.26 | 26.51*67.68 | Capacitive Touch Display,HDMI TFT
3.5” | KD035VGFPD167-C061B-SP004A-HDMI | 640x480 | NV3052CGRB | Free V.A | HDMI | CTP | -10℃~60℃ | ★★ | 500 nits | 85.80*85.80*21.36 | 70.08*52.56 | Capacitive Touch Display,High-brightness TFT,HDMI TFT
4.0” | KD040WVFPA027-SP002A-HDMI | 480x800 | ST7701S | Free V.A | HDMI | No TP | -10℃~60℃ | ★★★ | 480 nits | 58.26*98.10*13.78 | 51.84*86.40 | HDMI TFT
4.3” | KD043WVFLA096-03-C049A-ZJB-HDMI | 800x480 | ST7262 | Free V.A | HDMI | CTP | -10℃~60℃ | ★★ | 450 nits | 105.40*79.15*21.96 | 95.04*53.86 | Capacitive Touch Display,HDMI TFT
4.3” | KD043WVFPA084-02-SP001A-HDMI | 480x800 | TBD | Free V.A | HDMI | No TP | -10℃~60℃ | ★★★ | 730 nits | 62.50*105.55*19.75 | 56.16*93.60 | HDMI TFT
4.3” | KD043WQTPA097A-04-C017A-SP003A-HDMI | 480x272 | TBD | V.A 12H | HDMI | CTP | -20℃~70℃ | ★★ | 500 nits | 115.40*79.15*21.89 | 95.04*53.86 | Capacitive Touch Display,HDMI TFT
4.3” | KD043WQFPD042-07-C017C-SP004A-HDMI | 480x272 | TBD | Free V.A | HDMI | CTP | -20℃~70℃ | ★★ | 1000 nits | 115.40*79.15*20.40 | 95.04*53.86 | Capacitive Touch Display,High-brightness TFT,HDMI TFT
4.3” | KD043WVFPA084-05-C015B-SP001A-HDMI | 480x800 | TBD | Free V.A | HDMI | CTP | -10℃~60℃ | ★★★ | 650 nits | 62.50*105.55*21.30 | 56.16*93.60 | Capacitive Touch Display,HDMI TFT
4.5” | KD045FWTPA001-02-SP001A-HDMI | 480x854 | ILI9806E | V.A 12H | HDMI | No TP | -20℃~70℃ | ★★★ | 350 nits | 61.54*110.09*17.45 | 55.44*98.64 | HDMI TFT
4.5” | KD045FWTPA001-02-C001B-SP001A-HDMI | 480x854 | ILI9806E | V.A 12H | HDMI | CTP | -20℃~70℃ | ★★★ | 350 nits | 61.54*110.09*19.00 | 55.44*98.64 | Capacitive Touch Display,HDMI TFT
4.5” | KD045FHFLD005-C002A-SP001A-HDMI | 1920x1080 | SC5010E | Free V.A | HDMI | CTP | -10℃~60℃ | ★★★ | 1100 nits | 115.30*77.02*20.38 | 98.50*55.40 | Capacitive Touch Display,High-brightness TFT,HDMI TFT
5.0” | KD050WVFLA072-SP002A-HDMI | 800x480 | ST7262 | Free V.A | HDMI | No TP | -10℃~60℃ | ★★★ | 700 nits | 120.70*75.90*21.00 | 108.00*64.80 | HDMI TFT
5.0” | KD050WVTPA045-C005A-SP001A-HDMI | 800x480 | ILI5960/ILI6122 | V.A 12H | HDMI | CTP | -10℃~60℃ | ★★★ | 310 nits | 120.70*75.80*19.81 | 108.00*64.80 | Capacitive Touch Display,HDMI TFT
5.0” | KD050WVFLA072-01-C039A-SP002A-HDMI | 800x480 | ST7262 | Free V.A | HDMI | CTP | -10℃~60℃ | ★★★ | 700 nits | 132.72*87.80*22.50 | 108.00*64.80 | Capacitive Touch Display,HDMI TFT
5.0” | KD050OLEDN116-SP005A-HDMI | 720x1280 | TBD | Free V.A | HDMI | CTP | -20℃~70℃ | ★★★ | 300 nits | 64.12*116.72*11.64 | 61.88*110.02 | Capacitive Touch Display,AMOLED Display,HDMI TFT
5.0” | KD050OLEDN116-C116A-SP005A-HDMI | 720x1280 | TBD | Free V.A | HDMI | CTP | -20℃~70℃ | ★★★ | 300 nits | 64.12*116.72*11.64 | 61.88*110.02 | Capacitive Touch Display,AMOLED Display,HDMI TFT
5.5” | KD055HDFIA001-C001A-SP002A-HDMI | 720x1280 | ILI9881C | Free V.A | HDMI | CTP | -20℃~70℃ | ★★★ | 500 nits | 86.04*144.96*21.85 | 68.04*120.96 | Capacitive Touch Display,HDMI TFT
5.5” | KD055FHFID018-01-C017A-SP003A-HDMI | 1920x1080 | HX8399-A | Free V.A | HDMI | CTP | -20℃~70℃ | ★★★ | 350 nits | 79.04*137.67*19.74 | 68.04*120.96 | Capacitive Touch Display,HDMI TFT,LTPS Display
5.5” | KD055OLEDN030-SP005A-HDMI | 1080x1920 | RM67199 | Free V.A | HDMI | CTP | -20℃~70℃ | ★ | 350 nits | 69.74*126.60*11.62 | 67.82*120.58 | Capacitive Touch Display,AMOLED Display,HDMI TFT
5.6” | KD056VGTPA004-SP001A-HDMI | 640x480 | HX8250-A+HX8678-B | V.A 12H | HDMI | No TP | -20℃~70℃ | ★★★ | 850 nits | 126.50*100.00*13.08 | 115.20*86.40 | High-brightness TFT,HDMI TFT
5.6” | KD056VGTPA004-C004A-SP001A-HDMI | 640x480 | HX8250-A+HX8678-B | V.A 12H | HDMI | CTP | -20℃~70℃ | ★★★ | 750 nits | 126.50*100.00*23.60 | 115.50*86.40 | Capacitive Touch Display,HDMI TFT
5.8” | KD058UXFLA003-SP001A-HDMI | 1920x1080 | ST5892B | Free V.A | HDMI | No TP | -10℃~60℃ | ★★★ | 950 nits | 144.56*87.40*20.40 | 126.72*71.28 | High-brightness TFT,HDMI TFT
5.8” | KD058UXFLA003-C001A-SP001A-HDMI | 1920x1080 | ST5892B | Free V.A | HDMI | CTP | -20℃~70℃ | ★★★ | 900 nits | 144.56*87.40*21.26 | 126.72*71.28 | Capacitive Touch Display,High-brightness TFT,HDMI TFT
6.0” | KD060HDFID001-SP001A-HDMI | 720x1440 | ILI9881C | Free V.A | HDMI | No TP | -20℃~70℃ | ★★★ | 450 nits | 75.04*147.63*17.25 | 68.04*136.08 | HDMI TFT
6.0” | KD060HDFID001-C001A-SP001A-HDMI | 720x1440 | ILI9881C | Free V.A | HDMI | CTP | -20℃~70℃ | ★★★ | 420 nits | 95.04*167.63*19.23 | 68.04*136.08 | Capacitive Touch Display,HDMI TFT
6.2” | KD062VGFPA003-01-SP001A-HDMI | 640x240 | ST5043AA/ST5894AA | Free V.A | HDMI | No TP | -20℃~70℃ | ★★★ | 900 nits | 163.60*67.60*17.77 | 148.80*53.76 | High-brightness TFT,Bartype TFT,HDMI TFT
6.7” | KD067WSFLA001-C001A-SP001A-HDMI | 1920x1080 | HX8249/HX8678 | Free V.A | HDMI | CTP | -20℃~70℃ | ★★★ | 1500 nits | 161.12*97.68*23.02 | 148.32*83.43 | Capacitive Touch Display,High-brightness TFT,HDMI TFT
6.7” | KD067WSFLA001-SP001A-HDMI | 1920x1080 | TBD | Free V.A | HDMI | No TP | -10℃~60℃ | ★★★ | 1100 nits | 161.12*97.68*20.67 | 148.32*83.43 | High-brightness TFT,HDMI TFT
6.8” | KD068WVFPA007-SP001A-HDMI | 800x480 | TBD | Free V.A | HDMI | No TP | -20℃~70℃ | ★★★ | 800 nits | 156.10*100.91*21.40 | 140.10*88.86 | High-brightness TFT,HDMI TFT
6.8” | KD068WVFPD007-01-C003A-SP001A-HDMI | 800x480 | TBD | Free V.A | HDMI | CTP | -20℃~70℃ | ★★★ | 800 nits | 155.96*100.77*23.19 | 148.10*88.86 | Capacitive Touch Display,High-brightness TFT,HDMI TFT
7.0” | KD070WVFLA035A-SP001A-HDMI | 800x480 | RM533CO+RM577C1 | Free V.A | HDMI | No TP | -10℃~60℃ | ★★★ | 1100 nits | 65.40*104.59*22.90 | 152.40*91.44 | High-brightness TFT,HDMI TFT
7.0” | KD070WVFLA035A-C049C-SP001A-HDMI | 800x480 | RM533CO+RM577C1 | V.A 12H | HDMI | CTP | -10℃~60℃ | ★★★ | 1000 nits | 165.40*104.59*24.83 | 152.40*91.44 | Capacitive Touch Display,High-brightness TFT,HDMI TFT
7.0” | KD070C-4-SP003A-HDMI | 800x480 | TBD | V.A 12H | HDMI | No TP | -10℃~60℃ | ★★★ | 450 nits | 165.00*100.00*22.90 | 154.08*85.92 | HDMI TFT
7.0” | KD070WUFID085-C021A-SP001A-HDMI | 1200x1920 | TBD | Free V.A | HDMI | CTP | -20℃~70℃ | ★★★ | 410 nits | 119.46*176.78*19.30 | 94.50*151.20 | Capacitive Touch Display,HDMI TFT
7.0” | KD070HDFLA028-02-C027B-SP001A-HDMI | 1024x600 | EK73215&EK79001 | Free V.A | HDMI | CTP | -10℃~60℃ | ★★★ | 550 nits | 165.00*100.00*22.27 | 154.21*85.92 | Capacitive Touch Display,HDMI TFT
8.0” | KD080WXFLD023-C015A-SP002A-HDMI | 800x1280 | TBD | Free V.A | HDMI | CTP | -10℃~60℃ | ★★ | 400 nits | 130.70*200.10*22.15 | 107.64*172.22 | Capacitive Touch Display,HDMI TFT
8.0” | KD080WXFID015-C015A-SP003A-HDMI | 800x1280 | ILI9881C | Free V.A | HDMI | CTP | -20℃~60℃ | ★★ | 500 nits | 130.70*200.10*22.09 | 107.64*172.22 | Capacitive Touch Display,HDMI TFT
8.0” | KD080C-5-01-C006B-CP001A-HDMI | 1024x768 | TBD | V.A 12H | HDMI | CTP | -10℃~60℃ | ★★ | 300 nits | 174.00*136.00*13.92 | 162.05*121.54 | Capacitive Touch Display,HDMI TFT
8.0” | KD080C-5-01-CP001A-HDMI | 1024x768 | TBD | V.A 12H | HDMI | No TP | -10℃~60℃ | ★★ | 450 nits | 174.00*136.00*11.53 | 162.05*121.54 | HDMI TFT
8.9” | KD089FHFID002-01-SP001A-HDMI | 480x1280 | TBD | Free V.A | HDMI | No TP | -20℃~70℃ | ★★ | 1000 nits | 64.10*231.20*19.63 | 54.72*218.88 | High-brightness TFT,HDMI TFT
8.9” | KD089FHFID002-01-CP001A-HDMI | 480x1280 | TBD | Free V.A | HDMI | No TP | -20℃~70℃ | ★★ | 1100 nits | 64.10*231.20*10.73 | 54.72*218.88 | High-brightness TFT,Bartype TFT,HDMI TFT
10.1” | KD101WXFID027-C012B-SP001A-HDMI | 800x1280 | TBD | Free V.A | HDMI | CTP | -20℃~60℃ | ★★ | 350 nits | 159.00*244.60*19.76 | 135.36*216.58 | Capacitive Touch Display,HDMI TFT
10.1” | KD101FHFID030-C014A-SP001A-HDMI | 1200x1920 | TBD | Free V.A | HDMI | CTP | -10℃~50℃ | ★ | 220 nits | 159.00*244.60*19.40 | 135.36*216.58 | Capacitive Touch Display,HDMI TFT
10.1” | KD101WSFID033-C040A-SP001A-HDMI | 1024x600 | EK73217& EK79007 | Free V.A | HDMI | CTP | -20℃~70℃ | ★★ | 550 nits | 254.50*162.50*19.76 | 222.72*125.28 | Capacitive Touch Display,HDMI TFT
10.1” | KD101HDFLD020-01-C045C-SP009A-HDMI | 1280x800 | TBD | Free V.A | HDMI | CTP | -10℃~60℃ | ★★ | 900 nits | 232.70*155.56*24.50 | 216.96*135.60 | Capacitive Touch Display,High-brightness TFT,HDMI TFT
10.1” | KD101WXFLD021-02-C045C-SP007A-HDMI | 1280x800 | EK79202D_A | Free V.A | HDMI | CTP | -20℃~70℃ | ★★ | 700 nits | 229.06*148.70*22.84 | 216.96*135.60 | Capacitive Touch Display,High-brightness TFT,HDMI TFT
10.4” | KD104HDFLD006-HDMI | 1024x768 | TBD | Free V.A | HDMI | No TP | -10℃~60℃ | ★★ | 680 nits | 236.00*174.34*18.95 | 211.20*158.40 | HDMI TFT
11.6” | KD116WSFEA002-SP001A-HDMI | 1920x1080 | TBD | Free V.A | HDMI | No TP | -10℃~60℃ | ★★ | 800 nits | 268.00*158.00*21.56 | 256.32*144.18 | High-brightness TFT,HDMI TFT
11.6” | KD116WSFEA002-C002A-SP001A-HDMI | 1920x1080 | TBD | Free V.A | HDMI | CTP | -10℃~60℃ | ★★ | 750 nits | 291.52*179.38*24.28 | 256.32*144.18 | Capacitive Touch Display,HDMI TFT
12.1” | KD121HDFLA011-SP001A-HDMI | 1280x800 | TBD | Free V.A | HDMI | No TP | -10℃~60℃ | ★★ | 350 nits | 278.00*184.00*15.60 | 261.12*163.20 | HDMI TFT
12.1” | KD121HDFLA013-C007A-SP001A-HDMI | 1024x768 | TBD | Free V.A | HDMI | CTP | -20℃~70℃ | ★★ | 750 nits | 290.00*228.50*31.94 | 245.76*184.32 | Capacitive Touch Display,HDMI TFT
12.8” | KD128FHFLD001-01-SP001A-HDMI | 1920x1080 | TBD | Free V.A | HDMI | No TP | -30℃~85℃ | ★★ | 650 nits | 294.40*175.00*26.20 | 283.39*159.41 | Wide Temp TFT,HDMI TFT
12.8” | KD128FHFLD001-01-C002A-SP001A-HDMI | 1920x1080 | TBD | Free V.A | HDMI | CTP | -30℃~85℃ | ★★ | 550 nits | 320.59*196.61*29.45 | 283.39*159.41 | Capacitive Touch Display,Wide Temp TFT,HDMI TFT
13.3” | KD133FHFLA013-C009A-CP001A-HDMI | 1920x1080 | TBD | Free V.A | HDMI | CTP | -20℃~70℃ | ★★★ | 900 nits | 325.20*199.80*22.55 | 293.47*165.08 | Capacitive Touch Display,High-brightness TFT,HDMI TFT
13.3” | KD133FHFLA013-CP001A-HDMI | 1920x1080 | TBD | Free V.A | HDMI | No TP | -20℃~70℃ | ★★★ | 950 nits | 309.70*184.10*19.35 | 293.47*165.08 | High-brightness TFT,HDMI TFT
14.0” | KD140FHFLD003-SP001A-HDMI | 1920x1080 | TBD | Free V.A | HDMI | No TP | -10℃~60℃ | ★★ | 650 nits | 317.52*186.73*27.77 | 308.16*173.34 | HDMI TFT
14.5” | KD145FHFLD002-SP001A-HDMI | 2560x720 | TBD | Free V.A | HDMI | No TP | -20℃~70℃ | ★★ | 700 nits | 363.50*113.50*22.38 | 355.50*100.00 | Bartype TFT,HDMI TFT
15.0” | KD150XGFLD002-C001A-SP001A-HDMI | 1024x768 | TBD | Free V.A | HDMI | CTP | -20℃~70℃ | ★★ | 400 nits | 385.50*312.50*30.92 | 304.10*228.10 | Capacitive Touch Display,HDMI TFT
15.1” | KD151WQOEN001-SP001A-HDMI | 2560x1600 | TBD | Free V.A | HDMI | No TP | -40℃~85℃ | ★★★ | 800 nits | 328.90*210.46*5.80 | 324.10*202.56 | AMOLED Display,Wide Temp TFT,HDMI TFT,LTPS Display
19.0” | KD190SGFLA005-C002A-SP001A-HDMI | 1280x1024 | TBD | Free V.A | HDMI | CTP | -10℃~60℃ | ★★ | 720 nits | 423.00*347.70*37.00 | 376.32*301.06 | HDMI TFT

## Type-C TFT
STARTEK Type-C TFT 2024
Notes：★=Highly Recommended
For Reference only, for design purpose, please reference the datasheet
Updated |  | 2026-08-05
Size | Part No. | Resolution | Driver | Viewing Angle | Interface | Touch | Temperature | Popularity | Brightness | Dimension(mm) | Active Area(mm) | Feature
2.8” | KD028VGFID048-C026A-SP002A-TypeC | 480x640 | ST7701S | Free V.A | Type C | CTP | -20℃~70℃ | ★★★ | 670 nits | 56.10*77.29*15.00 | 43.20*57.60 | Capacitive Touch Display,Type-C TFT
3.4” | KD034WXFID001-SP002A-TypeC | 480x480 | ST7701S | Free V.A | Type C | No TP | -30℃~70℃ | ★★★ | 950 nits | 65.72*69.64*14.00 | 60.48*60.48 | High-brightness TFT,Square TFT,Type-C TFT
3.4” | KD034WXFID001-C001A-SP002A-TypeC | 480x480 | ST7701S | Free V.A | Type C | CTP | -20℃~70℃ | ★★★ | 850 nits | 65.72*69.64*16.00 | 60.48*60.48 | Capacitive Touch Display,High-brightness TFT,Square TFT,Type-C TFT
3.5” | KD035VGFIA111-C041A-SP007A-TypeC | 480x640 | TBD | Free V.A | Type C | CTP | -20℃~70℃ | ★★★ | 360 nits | 64.00*85.00*17.00 | 53.28*71.04 | Capacitive Touch Display,Type-C TFT
3.5” | KD035VGFIA111-SP007A-TypeC | 480x640 | TBD | Free V.A | Type C | CTP | -20℃~70℃ | ★★★ | 460 nits | 64.00*85.00*14.60 | 53.28*71.04 | Type-C TFT
3.5” | KD035VGFID162-C061B-SP005A-TypeC | 640x480 | TBD | Free V.A | Type C | CTP | -20℃~70℃ | ★★★ | 660 nits | 85.80*85.80*16.00 | 70.08*52.56 | Capacitive Touch Display,Type-C TFT
3.5” | KD035VGFID162-SP005A-TypeC | 640x480 | TBD | Free V.A | Type C | No TP | -20℃~70℃ | ★★★ | 740 nits | 74.38*62.35*14.00 | 70.08*52.56 | Square TFT,Type-C TFT
4.0” | KD040HDFID032-C026C-SP003A-TypeC | 720x720 | ST7703 | Free V.A | Type C | CTP | -20℃~70℃ | ★★★ | 650 nits | 84.00*85.99*15.50 | 71.93*71.93 | Capacitive Touch Display,Square TFT,Type-C TFT
4.0” | KD040HDFID032-SP003A-TypeC | 720x720 | ST7703 | Free V.A | Type C | No TP | -20℃~70℃ | ★★★ | 700 nits | 77.00*80.00*14.00 | 71.93*71.93 | Square TFT,Type-C TFT
4.0” | KD040WVFID026-01-C025A-SP005A-TypeC | 480x800 | ST7701S | Free V.A | Type C | CTP | -20℃~70℃ | ★★★ | 430 nits | 58.26*98.10*16.00 | 51.84*86.40 | Capacitive Touch Display,Type-C TFT
4.0” | KD040WXFID017-C015C-SP002A-TypeC | 480x480 | ST7701S | Free V.A | Type C | CTP | -20℃~70℃ | ★★★ | 1000 nits | 77.00*80.00*16.00 | 71.86*70.18 | Capacitive Touch Display,High-brightness TFT,Square TFT,Type-C TFT
4.0” | KD040QHFID049-SP004A-TypeC | 400x960 | ST7701S | Free V.A | Type C | No TP | -20℃~70℃ | ★★★ | 500 nits | 42.50*102.08*13.50 | 39.18*94.03 | Type-C TFT
4.0” | KD040QHFID049-C039A-SP004A-TypeC | 400x960 | ST7701S | Free V.A | Type C | CTP | -20℃~70℃ | ★★★ | 450 nits | 52.50*112.08*15.00 | 39.18*94.03 | Capacitive Touch Display,Type-C TFT
5.0” | KD050HDFIA020-SP003A-TYPE C | 720x1280 | ILI9881C | Free V.A | Type C | No TP | -20℃~70℃ | ★★★ | 500 nits | 67.56*122.35*13.75 | 62.10*110.40 | Type-C TFT
5.0” | KD050HDFIA020-06-C020E-SP003A-TYPE C | 720x1280 | ILI9881C | Free V.A | Type C | CTP | -20℃~70℃ | ★★★ | 420 nits | 67.56*122.35*15.35 | 62.10*110.40 | Capacitive Touch Display,Type-C TFT
5.0” | KD050FWFIA019-SP004-TYPE C | 480x854 | ILI9806E | Free V.A | Type C | No TP | -20℃~70℃ | ★★★ | 610 nits | 67.56*122.35*13.70 | 61.63*109.65 | Type-C TFT
5.0” | KD050FWFIA019-02-C009E-SP004A-TYPE C | 480x854 | ILI9806E | Free V.A | Type C | CTP | -20℃~70℃ | ★★★ | 540 nits | 67.56*122.35*15.25 | 61.63*109.65 | Capacitive Touch Display,Type-C TFT
6.0” | KD060HDFID001-C001A-SP002A-TYPEC | 720x1440 | ILI9881C | Free V.A | Type C | CTP | -20℃~70℃ | ★★★ | 480 nits | 95.04*167.63*15.55 | 68.04*136.08 | Capacitive Touch Display,Type-C TFT
7.0” | KD070WXFID050-C038A-SP001A-TYPEC | 800x1280 | ILI9881C | Free V.A | Type C | CTP | -20℃~70℃ | ★★★ | 420 nits | 119.46*176.78*15.80 | 94.20*150.72 | Capacitive Touch Display,Type-C TFT
10.1” | KD101FHFID030-C036A-SP005A-TYPEC | 1200x1920 | TBD | Free V.A | Type C | CTP | -10℃~50℃ | ★★ | 280 nits | 174.37*255.12*15.90 | 135.36*216.58 | Capacitive Touch Display,Type-C TFT
10.1” | KD101FHFID030-C014A-SP005A-TYPEC | 1200x1920 | TBD | Free V.A | Type C | CTP | -10℃~50℃ | ★★ | 220 nits | 159.00*244.60*15.90 | 135.36*216.58 | Capacitive Touch Display,Type-C TFT

## UART TFT
STARTEK UART TFT 2024
Notes：★=Highly Recommended
For Reference only, for design purpose, please reference the datasheet
Updated |  | 2026-08-05
Size | Part No. | Resolution | Driver | Viewing Angle | Interface | Touch | Temperature | Popularity | Brightness | Dimension(mm) | Active Area(mm) | Feature
1.77” | KD018QVFMN010-02-C001A-RS232 | 240x320 | ST7789V | Free V.A | RS232 | CTP | -20℃~70℃ | ★★★ | 250 nits | 39.70*52.50*20.27 | 26.64*35.52 | Capacitive Touch Display,UART TFT
1.77” | KD018QVFMN010-02-C001A-RS485 | 240x320 | ST7789V | Free V.A | RS485 | CTP | -20℃~70℃ | ★★★ | 250 nits | 39.70*52.50*20.27 | 26.64*35.52 | Capacitive Touch Display,UART TFT
1.77” | KD018QVFMN010-02-C001A-TTL | 240x320 | ST7789V | Free V.A | TTL | CTP | -20℃~70℃ | ★★★ | 200 nits | 39.70*52.50*20.27 | 26.64*35.52 | Capacitive Touch Display,UART TFT
2.2” | KD022QVFMD018-C002A-RS232 | 240x320 | ST7789V | Free V.A | RS232 | CTP | -20℃~70℃ | ★ | 700 nits | 41.70*56.16*18.87 | 33.84*45.12 | Capacitive Touch Display,UART TFT
2.2” | KD022QVFMD018-C002A-RS485 | 240x320 | ST7789V | Free V.A | RS485 | CTP | -20℃~70℃ | ★ | 700 nits | 41.70*56.16*18.87 | 33.84*45.12 | Capacitive Touch Display,UART TFT
2.2” | KD022QVFMD018-C002A-TTL | 240x320 | ST7789V | Free V.A | TTL | CTP | -20℃~70℃ | ★ | 700 nits | 41.70*56.16*18.87 | 33.84*45.12 | Capacitive Touch Display,UART TFT
2.4” | KD024VGFPD094-C021D-RS232 | 480x640 | ST7701S | Free V.A | RS232 | CTP | -20℃~70℃ | ★★★ | 740 nits | 48.72*70.26*19.71 | 36.72*48.96 | Capacitive Touch Display,UART TFT
2.4” | KD024VGFPD094-C021D-RS485 | 480x640 | ST7701S | Free V.A | RS485 | CTP | -20℃~70℃ | ★★★ | 740 nits | 48.72*70.26*19.71 | 36.72*48.96 | Capacitive Touch Display,UART TFT
2.4” | KD024VGFPD094-C021D-TTL | 480x640 | ST7701S | Free V.A | TTL | CTP | -20℃~70℃ | ★★★ | 740 nits | 48.72*70.26*19.71 | 36.72*48.96 | Capacitive Touch Display,UART TFT
2.4” | KD024QVFMA020-C009A-RS232 | 240x320 | ST7789V | Free V.A | RS232 | CTP | -20℃~70℃ | ★★★ | 500 nits | 42.92*60.26*20.00 | 36.72*48.96 | Capacitive Touch Display,UART TFT
2.4” | KD024QVFMA020-C009A-RS485 | 240x320 | ST7789V | Free V.A | RS485 | CTP | -20℃~70℃ | ★★★ | 500 nits | 42.92*60.26*20.00 | 36.72*48.96 | Capacitive Touch Display,UART TFT
2.4” | KD024QVFMA020-C009A-TTL | 240x320 | ST7789V | Free V.A | TTL | CTP | -20℃~70℃ | ★★★ | 500 nits | 42.92*60.26*20.00 | 36.72*48.96 | Capacitive Touch Display,UART TFT
2.6” | KD026WXFLD022-C008A-RS232 | 1280x720 | SC5014 | Free V.A | RS232 | CTP | -20℃~70℃ | ★ | 1400 nits | 73.88*53.46*18.61 | 57.60*32.40 | Capacitive Touch Display,High-brightness TFT,UART TFT
2.6” | KD026WXFLD022-C008A-TTL | 1280x720 | SC5014 | Free V.A | TTL | CTP | -20℃~70℃ | ★ | 1400 nits | 73.88*53.46*18.61 | 57.60*32.40 | Capacitive Touch Display,High-brightness TFT,UART TFT
2.6” | KD026WXFLD022-C008A-RS485 | 1280x720 | SC5014 | Free V.A | RS485 | CTP | -20℃~70℃ | ★ | 1400 nits | 73.88*53.46*18.61 | 57.60*32.40 | Capacitive Touch Display,High-brightness TFT,UART TFT
2.7” | KD027HVFMD010-C004A-RS232 | 320x320 | ST7796 | Free V.A | RS232 | CTP | -20℃~70℃ | ★★★ | 800 nits | 63.40*69.90*19.50 | 48.96*48.96 | Capacitive Touch Display,UART TFT
2.7” | KD027HVFMD010-C004A-RS485 | 320x320 | ST7796 | Free V.A | RS485 | CTP | -20℃~70℃ | ★★★ | 800 nits | 63.40*69.90*19.50 | 48.96*48.96 | Capacitive Touch Display,UART TFT
2.7” | KD027HVFMD010-C004A-TTL | 320x320 | ST7796 | Free V.A | TTL | CTP | -20℃~70℃ | ★★★ | 800 nits | 63.40*69.90*19.50 | 48.96*48.96 | Capacitive Touch Display,UART TFT
2.8” | KD028QVTMA005-C020A-RS232 | 240x320 | ST7789V | V.A 12H | RS232 | CTP | -20℃~70℃ | ★★★ | 550 nits | 50.50*69.70*4.35 | 43.20*57.60 | Capacitive Touch Display,UART TFT
2.8” | KD028QVTMA005-C020A-RS485 | 240x320 | ST7789V | V.A 12H | RS485 | CTP | -20℃~70℃ | ★★★ | 550 nits | 50.50*69.70*4.35 | 43.20*57.60 | Capacitive Touch Display,UART TFT
2.8” | KD028QVTMA005-C020A-TTL | 240x320 | ST7789V | V.A 12H | TTL | CTP | -20℃~70℃ | ★★★ | 550 nits | 50.50*69.70*4.35 | 43.20*57.60 | Capacitive Touch Display,UART TFT
2.8” | KD028VGFPD047-C026A-RS232 | 480x640 | ST7701S | Free V.A | RS232 | CTP | -20℃~70℃ | ★★★ | 670 nits | 56.10*77.29*3.29 | 43.20*57.60 | Capacitive Touch Display,UART TFT
2.8” | KD028VGFPD047-C026A-RS485 | 480x640 | ST7701S | Free V.A | RS485 | CTP | -20℃~70℃ | ★★★ | 670 nits | 56.10*77.29*3.29 | 43.20*57.60 | Capacitive Touch Display,UART TFT
2.8” | KD028VGFPD047-C026A-TTL | 480x640 | ST7701S | Free V.A | TTL | CTP | -20℃~70℃ | ★★★ | 670 nits | 56.10*77.29*3.29 | 43.20*57.60 | Capacitive Touch Display,UART TFT
2.8” | KD028FM-1-04-C020A-RS232 | 240x320 | ST7789V | Free V.A | RS232 | CTP | -20℃~70℃ | ★★★ | 650 nits | 50.50*69.70*4.36 | 43.20*57.60 | Capacitive Touch Display,UART TFT
2.8” | KD028FM-1-04-C020A-RS485 | 240x320 | ST7789V | Free V.A | RS485 | CTP | -20℃~70℃ | ★★★ | 650 nits | 50.50*69.70*4.36 | 43.20*57.60 | Capacitive Touch Display,UART TFT
2.8” | KD028FM-1-04-C020A-TTL | 240x320 | ST7789V | Free V.A | TTL | CTP | -20℃~70℃ | ★★★ | 650 nits | 50.50*69.70*4.36 | 43.20*57.60 | Capacitive Touch Display,UART TFT
3.1” | KD031WVFPD002-C001A-RS232 | 480x800 | ST7701S | Free V.A | RS232 | CTP | -20℃~70℃ | ★★★ | 350 nits | 62.80*86.80*3.83 | 40.32*67.20 | Capacitive Touch Display,UART TFT
3.1” | KD031WVFPD002-C001A-RS485 | 480x800 | ST7701S | Free V.A | RS485 | CTP | -20℃~70℃ | ★★★ | 350 nits | 62.80*86.80*3.83 | 40.32*67.20 | Capacitive Touch Display,UART TFT
3.1” | KD031WVFPD002-C001A-TTL | 480x800 | ST7701S | Free V.A | TTL | CTP | -20℃~70℃ | ★★★ | 350 nits | 62.80*86.80*3.83 | 40.32*67.20 | Capacitive Touch Display,UART TFT
3.2” | KD032QVFMD028-TTL | 240x320 | ST7789V | Free V.A | TTL | No TP | -20℃~70℃ | ★★★ | 500 nits | 54.99*77.20*2.40 | 48.60*64.80 | UART TFT
3.2” | KD032QVFMD028-C002A-RS232 | 240x320 | ST7789V | Free V.A | RS232 | CTP | -20℃~70℃ | ★★★ | 450 nits | 54.99*77.20*3.65 | 48.60*64.80 | Capacitive Touch Display,UART TFT
3.2” | KD032QVFMD028-RS232 | 240x320 | ST7789V2 | Free V.A | RS232 | No TP | -20℃~70℃ | ★★★ | 500 nits | 54.99*77.20*2.40 | 48.60*64.80 | UART TFT
3.2” | KD032QVFMD028-RS485 | 240x320 | ST7789V2 | Free V.A | RS485 | No TP | -20℃~70℃ | ★★★ | 500 nits | 54.99*77.20*2.40 | 48.60*64.80 | UART TFT
3.2” | KD032QVFMD028-C002A-RS485 | 240x320 | ST7789V2 | Free V.A | RS485 | CTP | -20℃~70℃ | ★★ | 450 nits | 54.99*77.20*3.65 | 48.60*64.80 | Capacitive Touch Display,UART TFT
3.2” | KD032QVFMD028-C002A-TTL | 240x320 | ST7789V2 | Free V.A | TTL | CTP | -20℃~70℃ | ★★ | 450 nits | 54.99*77.20*3.65 | 48.60*64.80 | Capacitive Touch Display,UART TFT
3.4” | KD034WXFPD002-RS232 | 480x480 | ST7701S | Free V.A | RS232 | No TP | -20℃~70℃ | ★★★ | 900 nits | 65.72*69.64*15.10 | 60.48*60.48 | High-brightness TFT,Square TFT,UART TFT
3.4” | KD034WXFPD002-RS485 | 480x480 | ST7701S | Free V.A | RS485 | No TP | -20℃~70℃ | ★★★ | 900 nits | 65.72*69.64*15.10 | 60.48*60.48 | High-brightness TFT,Square TFT,UART TFT
3.4” | KD034WXFPD002-TTL | 480x480 | ST7701S | Free V.A | TTL | No TP | -20℃~70℃ | ★★★ | 900 nits | 65.72*69.64*15.10 | 60.48*60.48 | High-brightness TFT,Square TFT,UART TFT
3.4” | KD034WXFPD002-C001A-RS232 | 480x480 | ST7701S | Free V.A | RS232 | CTP | -20℃~70℃ | ★★★ | 850 nits | 65.72*69.64*15.10 | 60.48*60.48 | Capacitive Touch Display,High-brightness TFT,Square TFT,UART TFT
3.4” | KD034WXFPD002-C001A-RS485 | 480x480 | ST7701S | Free V.A | RS485 | CTP | -20℃~70℃ | ★★★ | 850 nits | 65.72*69.64*15.10 | 60.48*60.48 | Capacitive Touch Display,High-brightness TFT,Square TFT,UART TFT
3.4” | KD034WXFPD002-C001A-TTL | 480x480 | ST7701S | Free V.A | TTL | CTP | -20℃~70℃ | ★★★ | 850 nits | 65.72*69.64*15.10 | 60.48*60.48 | Capacitive Touch Display,High-brightness TFT,Square TFT,UART TFT
3.5” | KD035HVTMA026-C052A-RS232 | 320x480 | ILI9488 | V.A 6H | RS232 | CTP | -20℃~70℃ | ★★★ | 300 nits | 55.50*84.96*15.10 | 48.96*73.44 | Capacitive Touch Display,UART TFT
3.5” | KD035QVFMA064-RS232 | 240x320 | HX8347A | Free V.A | RS232 | No TP | -30℃~80℃ | ★★★ | 450 nits | 63.00*85.00*15.10 | 53.28*71.04 | Wide Temp TFT,UART TFT
3.5” | KD035QVFMA064-RS485 | 240x320 | HX8347A | Free V.A | RS485 | No TP | -30℃~85℃ | ★★★ | 450 nits | 63.00*85.00*15.10 | 53.28*71.04 | Wide Temp TFT,UART TFT
3.5” | KD035QVFMA064-TTL | 240x320 | HX8347A | Free V.A | TTL | No TP | -30℃~85℃ | ★★★ | 450 nits | 63.00*85.00*15.10 | 53.28*71.04 | Wide Temp TFT,UART TFT
3.5” | KD035HVTMA026-C052A-TTL | 320x480 | ILI9488 | V.A 6H | TTL | CTP | -20℃~70℃ | ★★★ | 300 nits | 55.50*84.96*15.10 | 48.96*73.44 | Capacitive Touch Display,UART TFT
3.5” | KD035HVTMA026-C052A-RS485 | 320x480 | ILI9488 | V.A 6H | RS485 | CTP | -20℃~70℃ | ★★★ | 300 nits | 55.50*84.96*15.10 | 48.96*73.44 | Capacitive Touch Display,UART TFT
3.5” | KD035HVFMA155-RS232 | 320x480 | ST7796SI | Free V.A | RS232 | No TP | -30℃~85℃ | ★★★ | 800 nits | 55.50*84.96*15.10 | 48.96*73.44 | Wide Temp TFT,High-brightness TFT,UART TFT
3.5” | KD035HVFMA155-RS485 | 320x480 | ST7796SI | Free V.A | RS485 | No TP | -30℃~85℃ | ★★★ | 800 nits | 55.50*84.96*15.10 | 48.96*73.44 | Wide Temp TFT,High-brightness TFT,UART TFT
3.5” | KD035HVFMA155-TTL | 320x480 | ST7796SI | Free V.A | TTL | No TP | -30℃~85℃ | ★★★ | 800 nits | 55.50*84.96*15.10 | 48.96*73.44 | Wide Temp TFT,High-brightness TFT,UART TFT
3.5” | KD035QVFMA064-04-C021A-RS232 | 240x320 | HX8347A | Free V.A | RS232 | CTP | -30℃~85℃ | ★★★ | 400 nits | 63.00*85.00*15.10 | 53.28*71.04 | Capacitive Touch Display,Wide Temp TFT,UART TFT
3.5” | KD035QVFMA064-04-C021A-RS485 | 240x320 | HX8347A | Free V.A | RS485 | CTP | -30℃~85℃ | ★★★ | 400 nits | 63.00*85.00*15.10 | 53.28*71.04 | Capacitive Touch Display,Wide Temp TFT,UART TFT
3.5” | KD035QVFMA064-04-C021A-TTL | 240x320 | HX8347A | Free V.A | TTL | CTP | -30℃~85℃ | ★★★ | 400 nits | 63.00*85.00*15.10 | 53.28*71.04 | Capacitive Touch Display,Wide Temp TFT,UART TFT
3.5” | KD035HVFMA155-C055A-RS232 | 320x480 | ST7796SI | Free V.A | RS232 | CTP | -30℃~85℃ | ★★★ | 720 nits | 55.50*84.96*15.10 | 48.96*73.44 | Capacitive Touch Display,Wide Temp TFT,UART TFT
3.5” | KD035HVFMA155-C055A-RS485 | 320x480 | ST7796SI | Free V.A | RS485 | CTP | -30℃~85℃ | ★★★ | 720 nits | 55.50*84.96*15.10 | 48.96*73.44 | Capacitive Touch Display,Wide Temp TFT,UART TFT
3.5” | KD035HVFMA155-C055A-TTL | 320x480 | ST7796SI | Free V.A | TTL | CTP | -30℃~85℃ | ★★★ | 720 nits | 55.50*84.96*15.10 | 48.96*73.44 | Capacitive Touch Display,Wide Temp TFT,UART TFT
3.5” | KD035LQFPA093-04-C037A-RS232 | 320x240 | ST7272A | Free V.A | RS232 | CTP | -30℃~85℃ | ★★★ | 1250 nits | 86.84*74.84*15.10 | 70.08*52.56 | Capacitive Touch Display,High-brightness TFT,Wide Temp TFT,UART TFT
3.5” | KD035LQFPA093-04-C037A-RS485 | 320x240 | ST7272A | Free V.A | RS485 | CTP | -30℃~85℃ | ★★★ | 1250 nits | 86.84*74.84*15.10 | 70.08*52.56 | Capacitive Touch Display,High-brightness TFT,Wide Temp TFT,UART TFT
3.5” | KD035LQFPA093-04-C037A-TTL | 320x240 | ST7272A | Free V.A | TTL | CTP | -30℃~85℃ | ★★★ | 1250 nits | 86.84*74.84*15.10 | 70.08*52.56 | Capacitive Touch Display,High-brightness TFT,Wide Temp TFT,UART TFT
3.5” | KD035LQFPA093-04-C037A-CAN | 320x240 | ST7272A | Free V.A | CAN | CTP | -30℃~85℃ | ★★★ | 1250 nits | 86.84*74.84*15.10 | 70.08*52.56 | Capacitive Touch Display,High-brightness TFT,Wide Temp TFT,UART TFT
3.5” | KD035LQFPA093-04-RS232 | 320x240 | ST7272A | Free V.A | RS232 | No TP | -30℃~85℃ | ★★★ | 1250 nits | 86.84*74.84*15.10 | 70.08*52.56 | Wide Temp TFT,High-brightness TFT,UART TFT
3.5” | KD035LQFPA093-04-RS485 | 320x240 | ST7272A | Free V.A | RS485 | No TP | -30℃~85℃ | ★★★ | 1250 nits | 86.84*74.84*15.10 | 70.08*52.56 | Wide Temp TFT,High-brightness TFT,UART TFT
3.5” | KD035LQFPA093-04-TTL | 320x240 | ST7272A | Free V.A | TTL | No TP | -30℃~85℃ | ★★★ | 1250 nits | 86.84*74.84*15.10 | 70.08*52.56 | Wide Temp TFT,High-brightness TFT,UART TFT
3.5” | KD035LQFPA093-04-CAN | 320x240 | ST7272A | Free V.A | CAN | No TP | -30℃~85℃ | ★★★ | 1250 nits | 86.84*74.84*15.10 | 70.08*52.56 | Wide Temp TFT,High-brightness TFT,UART TFT
3.5” | KD035HVTMA026-RS232 | 320x480 | ILI9488 | V.A 6H | RS232 | No TP | -20℃~70℃ | ★★★ | 350 nits | 55.50*84.96*15.10 | 48.96*73.44 | UART TFT
3.5” | KD035HVTMA026-RS485 | 320x480 | ILI9488 | V.A 6H | RS485 | No TP | -20℃~70℃ | ★★★ | 350 nits | 55.50*84.96*15.10 | 48.96*73.44 | UART TFT
3.5” | KD035HVTMA026-TTL | 320x480 | ILI9488 | V.A 6H | TTL | No TP | -20℃~70℃ | ★★★ | 350 nits | 55.50*84.96*15.10 | 48.96*73.44 | UART TFT
3.5” | KD035VGFPA094-RS232 | 480x640 | ILI9806E | Free V.A | RS232 | No TP | -20℃~70℃ | ★★★ | 600 nits | 64.00*85.00*15.10 | 53.28*71.04 | UART TFT
3.5” | KD035VGFPA094-RS485 | 480x640 | ILI9806E | Free V.A | RS485 | No TP | -20℃~70℃ | ★★★ | 600 nits | 64.00*85.00*15.10 | 53.28*71.04 | UART TFT
3.5” | KD035VGFPA094-TTL | 480x640 | ILI9806E | Free V.A | TTL | No TP | -20℃~70℃ | ★★★ | 600 nits | 64.00*85.00*15.10 | 53.28*71.04 | UART TFT
3.5” | KD035VGFPA094-CAN | 480x640 | ILI9806E | Free V.A | CAN | No TP | -20℃~70℃ | ★★★ | 600 nits | 64.00*85.00*15.10 | 53.28*71.04 | UART TFT
3.5” | KD035VGFPA094-C041A-RS232 | 480x640 | ILI9806E | Free V.A | RS232 | CTP | -20℃~70℃ | ★★★ | 600 nits | 64.00*85.00*15.10 | 53.28*71.04 | Capacitive Touch Display,UART TFT
3.5” | KD035VGFPA094-C041A-RS485 | 480x640 | ILI9806E | Free V.A | RS485 | CTP | -20℃~70℃ | ★★★ | 600 nits | 64.00*85.00*15.10 | 53.28*71.04 | Capacitive Touch Display,UART TFT
3.5” | KD035VGFPA094-C041A-TTL | 480x640 | ILI9806E | Free V.A | TTL | CTP | -20℃~70℃ | ★★★ | 600 nits | 64.00*85.00*15.10 | 53.28*71.04 | Capacitive Touch Display,UART TFT
3.5” | KD035VGFPA094-C041A-CAN | 480x640 | ILI9806E | Free V.A | CAN | CTP | -20℃~70℃ | ★★★ | 600 nits | 64.00*85.00*15.10 | 53.28*71.04 | Capacitive Touch Display,UART TFT
3.5” | KD035VGFPD250-RS232 | 640x480 | NV3052CGRB | Free V.A | RS232 | No TP | -30℃~85℃ | ★★★ | 1100 nits | 73.08*59.56*15.10 | 70.08*52.56 | Wide Temp TFT,High-brightness TFT,UART TFT
3.5” | KD035VGFPD250-RS485 | 640x480 | NV3052CGRB | Free V.A | RS485 | No TP | -30℃~85℃ | ★★★ | 1100 nits | 73.08*59.56*15.10 | 70.08*52.56 | Wide Temp TFT,High-brightness TFT,UART TFT
3.5” | KD035VGFPD250-TTL | 640x480 | NV3052CGRB | Free V.A | TTL | No TP | -30℃~85℃ | ★★★ | 1100 nits | 73.08*59.56*15.10 | 70.08*52.56 | Wide Temp TFT,High-brightness TFT,UART TFT
3.5” | KD035VGFPD250-C061B-RS232 | 640x480 | NV3052CGRB | Free V.A | RS232 | CTP | -30℃~85℃ | ★★★ | 1000 nits | 85.80*82.15*15.10 | 70.08*52.56 | Capacitive Touch Display,Wide Temp TFT,High-brightness TFT,UART TFT
3.5” | KD035VGFPD250-C061B-RS485 | 640x480 | NV3052CGRB | Free V.A | RS485 | CTP | -30℃~85℃ | ★★★ | 1000 nits | 85.80*82.15*15.10 | 70.08*52.56 | Capacitive Touch Display,Wide Temp TFT,High-brightness TFT,UART TFT
3.5” | KD035VGFPD250-C061B-TTL | 640x480 | NV3052CGRB | Free V.A | TTL | CTP | -30℃~85℃ | ★★★ | 1000 nits | 85.80*82.15*15.10 | 70.08*52.56 | Capacitive Touch Display,Wide Temp TFT,High-brightness TFT,UART TFT
3.5” | KD035WVFPD122-C047A-RS232 | 480x800 | ST7701S | Free V.A | RS232 | CTP | -20℃~70℃ | ★★★ | 400 nits | 60.16*96.30*15.10 | 45.36*75.60 | Capacitive Touch Display,UART TFT
3.5” | KD035WVFPD122-C047A-RS485 | 480x800 | ST7701S | Free V.A | RS485 | CTP | -20℃~70℃ | ★★★ | 400 nits | 60.16*96.30*15.10 | 45.36*75.60 | Capacitive Touch Display,UART TFT
3.5” | KD035WVFPD122-C047A-TTL | 480x800 | ST7701S | Free V.A | TTL | CTP | -20℃~70℃ | ★★★ | 400 nits | 60.16*96.30*15.10 | 45.36*75.60 | Capacitive Touch Display,UART TFT
3.5” | KD035WVFPD122-RS232 | 480x800 | ST7701S | Free V.A | RS232 | No TP | -20℃~70℃ | ★★★ | 450 nits | 50.16*86.30*15.10 | 45.36*75.60 | UART TFT
3.5” | KD035WVFPD122-RS485 | 480x800 | ST7701S | Free V.A | RS485 | No TP | -20℃~70℃ | ★★★ | 450 nits | 50.16*86.30*15.10 | 45.36*75.60 | UART TFT
3.5” | KD035WVFPD122-TTL | 480x800 | ST7701S | Free V.A | TTL | No TP | -20℃~70℃ | ★★★ | 450 nits | 50.16*86.30*15.10 | 45.36*75.60 | UART TFT
3.8” | KD038HDFPD002-C001A-RS232 | 1024x600 | JD9168 | Free V.A | RS232 | CTP | -20℃~70℃ | ★★★ | 1000 nits | 97.92*67.93*19.76 | 82.64*48.42 | Capacitive Touch Display,High-brightness TFT,UART TFT
3.8” | KD038HDFPD002-C001A-RS485 | 1024x600 | JD9168 | Free V.A | RS485 | CTP | -20℃~70℃ | ★★★ | 1000 nits | 97.92*67.93*19.76 | 82.64*48.42 | Capacitive Touch Display,High-brightness TFT,UART TFT
3.8” | KD038HDFPD002-C001A-TTL | 1024x600 | JD9168 | Free V.A | TTL | CTP | -20℃~70℃ | ★★★ | 1000 nits | 97.92*67.93*19.76 | 82.64*48.42 | Capacitive Touch Display,High-brightness TFT,UART TFT
4.0” | KD040HDFPD039-C026A-RS232 | 720x720 | NV3052C | Free V.A | RS232 | CTP | -30℃~80℃ | ★★★ | 600 nits | 84.00*85.99*19.18 | 71.93*71.93 | Capacitive Touch Display,Wide Temp TFT,Square TFT,UART TFT
4.0” | KD040HDFPD039-C026A-RS485 | 720x720 | NV3052C | Free V.A | RS485 | CTP | -30℃~80℃ | ★★★ | 600 nits | 84.00*85.99*19.18 | 71.93*71.93 | Capacitive Touch Display,Wide Temp TFT,Square TFT,UART TFT
4.0” | KD040HDFPD039-C026A-TTL | 720x720 | NV3052C | Free V.A | TTL | CTP | -30℃~80℃ | ★★★ | 600 nits | 84.00*85.99*19.18 | 71.93*71.93 | Capacitive Touch Display,Wide Temp TFT,Square TFT,UART TFT
4.0” | KD040WVFPA027-C022A-RS232 | 480x800 | ST7701S | Free V.A | RS232 | CTP | -20℃~70℃ | ★★★ | 470 nits | 58.26*98.10*19.00 | 51.84*86.40 | Capacitive Touch Display,UART TFT
4.0” | KD040WVFPA027-C022A-RS485 | 480x800 | ST7701S | Free V.A | RS485 | CTP | -20℃~70℃ | ★★★ | 470 nits | 58.26*98.10*19.00 | 51.84*86.40 | Capacitive Touch Display,UART TFT
4.0” | KD040WVFPA027-C022A-TTL | 480x800 | ST7701S | Free V.A | TTL | CTP | -20℃~70℃ | ★★★ | 470 nits | 58.26*98.10*19.00 | 51.84*86.40 | Capacitive Touch Display,UART TFT
4.0” | KD040WXFPD014-C015C-RS232 | 480x480 | ST7701S | Free V.A | RS232 | CTP | -30℃~85℃ | ★★★ | 1000 nits | 77.00*80.00*15.31 | 71.86*70.18 | Capacitive Touch Display,Wide Temp TFT,High-brightness TFT,UART TFT
4.0” | KD040WXFPD014-C015C-RS485 | 480x480 | ST7701S | Free V.A | RS485 | CTP | -30℃~85℃ | ★★★ | 1000 nits | 77.00*80.00*15.31 | 71.86*70.18 | Capacitive Touch Display,Wide Temp TFT,High-brightness TFT,UART TFT
4.0” | KD040WXFPD014-C015C-TTL | 480x480 | ST7701S | Free V.A | TTL | CTP | -30℃~85℃ | ★★★ | 1000 nits | 77.00*80.00*15.31 | 71.86*70.18 | Capacitive Touch Display,Wide Temp TFT,High-brightness TFT,UART TFT
4.0” | KD040HDFPD039-C026A-CAN | 720x720 | NV3052C | Free V.A | CAN | CTP | -30℃~80℃ | ★★★ | 600 nits | 84.00*85.99*19.18 | 71.93*71.93 | Capacitive Touch Display,Wide Temp TFT,Square TFT,UART TFT
4.3” | KD043WVFPA084-01-C015B-RS232 | 480x800 | ILI9806E | Free V.A | RS232 | CTP | -20℃~70℃ | ★★★ | 400 nits | 62.50*105.55*19.15 | 56.16*93.60 | Capacitive Touch Display,UART TFT
4.3” | KD043WVFPA084-01-C015B-RS485 | 480x800 | ILI9806E | Free V.A | RS485 | CTP | -20℃~70℃ | ★★★ | 400 nits | 62.50*105.55*19.15 | 56.16*93.60 | Capacitive Touch Display,UART TFT
4.3” | KD043WVFPA084-01-C015B-TTL | 480x800 | ILI9806E | Free V.A | TTL | CTP | -20℃~70℃ | ★★★ | 400 nits | 62.50*105.55*19.15 | 56.16*93.60 | Capacitive Touch Display,UART TFT
4.3” | KD043WQFPA042-01-C038A-RS232 | 480x272 | SC7283 | Free V.A | RS232 | CTP | -30℃~85℃ | ★★★ | 950 nits | 115.40*79.15*19.75 | 95.04*53.86 | Capacitive Touch Display,Wide Temp TFT,High-brightness TFT,UART TFT
4.3” | KD043WQFPA042-01-C038A-RS485 | 480x272 | SC7283 | Free V.A | RS485 | CTP | -30℃~85℃ | ★★★ | 950 nits | 115.40*79.15*19.75 | 95.04*53.86 | Capacitive Touch Display,Wide Temp TFT,High-brightness TFT,UART TFT
4.3” | KD043WQFPA042-01-C038A-TTL | 480x272 | SC7283 | Free V.A | TTL | CTP | -30℃~85℃ | ★★★ | 950 nits | 115.40*79.15*19.75 | 95.04*53.86 | Capacitive Touch Display,Wide Temp TFT,High-brightness TFT,UART TFT
4.3” | KD043WVFPA051-05-C049A-RS232 | 800x480 | ST7262 | Free V.A | RS232 | CTP | -30℃~85℃ | ★★★ | 550 nits | 115.40*79.15*19.81 | 95.04*53.86 | Capacitive Touch Display,Wide Temp TFT,UART TFT
4.3” | KD043WVFPA051-05-C049A-RS485 | 800x480 | ST7262 | Free V.A | RS485 | CTP | -30℃~85℃ | ★★★ | 550 nits | 115.40*79.15*19.81 | 95.04*53.86 | Capacitive Touch Display,Wide Temp TFT,UART TFT
4.3” | KD043WVFPA051-05-C049A-TTL | 800x480 | ST7262 | Free V.A | TTL | CTP | -30℃~85℃ | ★★★ | 550 nits | 115.40*79.15*19.81 | 95.04*53.86 | Capacitive Touch Display,Wide Temp TFT,UART TFT
4.3” | KD043WQFPA042-01-C038A-CAN | 480x272 | SC7283 | Free V.A | CAN | CTP | -30℃~85℃ | ★★★ | 950 nits | 115.40*79.15*19.75 | 95.04*53.86 | Capacitive Touch Display,Wide Temp TFT,High-brightness TFT,UART TFT
4.5” | KD045FWFPA010-01-C001B-RS232 | 480x854 | ILI9806E | Free V.A | RS232 | CTP | -20℃~70℃ | ★★★ | 500 nits | 61.54*110.09*19.10 | 55.44*98.64 | Capacitive Touch Display,UART TFT
4.5” | KD045FWFPA010-01-C001B-RS485 | 480x854 | ILI9806E | Free V.A | RS485 | CTP | -20℃~70℃ | ★★★ | 500 nits | 61.54*110.09*19.10 | 55.44*98.64 | Capacitive Touch Display,UART TFT
4.5” | KD045FWFPA010-01-C001B-TTL | 480x854 | ILI9806E | Free V.A | TTL | CTP | -20℃~70℃ | ★★★ | 500 nits | 61.54*110.09*19.10 | 55.44*98.64 | Capacitive Touch Display,UART TFT
5.0” | KD050FWFPA011-09-C009E-RS232 | 480x854 | ILI9806E | Free V.A | RS232 | CTP | -20℃~70℃ | ★★★ | 500 nits | 67.56*122.35*20.00 | 61.63*109.65 | Capacitive Touch Display,UART TFT
5.0” | KD050FWFPA011-09-C009E-RS485 | 480x854 | ILI9806E | Free V.A | RS485 | CTP | -20℃~70℃ | ★★★ | 500 nits | 67.56*122.35*20.00 | 61.63*109.65 | Capacitive Touch Display,UART TFT
5.0” | KD050FWFPA011-09-C009E-TTL | 480x854 | ILI9806E | Free V.A | TTL | CTP | -20℃~70℃ | ★★★ | 500 nits | 67.56*122.35*20.00 | 61.63*109.65 | Capacitive Touch Display,UART TFT
5.0” | KD050HDFIA020-06-C020D-RS232 | 720x1280 | ILI9881C | Free V.A | RS232 | CTP | -20℃~70℃ | ★★★ | 400 nits | 78.56*135.65*20.00 | 62.10*110.40 | Capacitive Touch Display,UART TFT
5.0” | KD050HDFIA020-06-C020D-RS485 | 720x1280 | ILI9881C | Free V.A | RS485 | CTP | -20℃~70℃ | ★★★ | 400 nits | 78.56*135.65*20.00 | 62.10*110.40 | Capacitive Touch Display,UART TFT
5.0” | KD050HDFIA020-06-C020D-TTL | 720x1280 | ILI9881C | Free V.A | TTL | CTP | -20℃~70℃ | ★★★ | 400 nits | 78.56*135.65*20.00 | 62.10*110.40 | Capacitive Touch Display,UART TFT
5.0” | KD050WVTPA045-C003A-RS232 | 800x480 | ILI5960/ILI6122 | V.A 12H | RS232 | CTP | -20℃~70℃ | ★★★ | 350 nits | 132.72*87.80*20.50 | 108.00*64.80 | Capacitive Touch Display,UART TFT
5.0” | KD050WVTPA045-C003A-RS485 | 800x480 | ILI5960/ILI6122 | V.A 12H | RS485 | CTP | -20℃~70℃ | ★★★ | 350 nits | 132.72*87.80*20.50 | 108.00*64.80 | Capacitive Touch Display,UART TFT
5.0” | KD050WVTPA045-C003A-TTL | 800x480 | ILI5960/ILI6122 | V.A 12H | TTL | CTP | -20℃~70℃ | ★★★ | 350 nits | 132.72*87.80*20.50 | 108.00*64.80 | Capacitive Touch Display,UART TFT
6.2” | KD062VGFPD003-C002A-TTL | 640x240 | ST5043AA/ST5894AA | Free V.A | TTL | CTP | -30℃~85℃ | ★★★ | 850 nits | 173.80*82.76*19.71 | 148.80*53.76 | Capacitive Touch Display,High-brightness TFT,Wide Temp TFT,UART TFT
6.2” | KD062VGFPD003-C002A-RS485 | 640x240 | ST5043AA/ST5894AA | Free V.A | RS485 | CTP | -30℃~85℃ | ★★★ | 850 nits | 173.80*82.76*19.71 | 148.80*53.76 | Capacitive Touch Display,High-brightness TFT,Wide Temp TFT,UART TFT
6.2” | KD062VGFPD003-C002A-RS232 | 640x240 | ST5043AA/ST5894AA | Free V.A | RS232 | CTP | -30℃~85℃ | ★★★ | 850 nits | 173.80*82.76*19.71 | 148.80*53.76 | Capacitive Touch Display,High-brightness TFT,Wide Temp TFT,UART TFT
6.8” | KD068WVFPD007-01-C003A-RS232 | 800x480 | TBD | Free V.A | RS232 | CTP | -30℃~85℃ | ★★★ | 1100 nits | 155.96*100.77*22.24 | 148.10*88.86 | Capacitive Touch Display,Wide Temp TFT,High-brightness TFT,UART TFT
6.8” | KD068WVFPD007-01-C003A-RS485 | 800x480 | TBD | Free V.A | RS485 | CTP | -30℃~85℃ | ★★★ | 1100 nits | 155.96*100.77*22.24 | 148.10*88.86 | Capacitive Touch Display,Wide Temp TFT,High-brightness TFT,UART TFT
6.8” | KD068WVFPD007-01-C003A-TTL | 800x480 | TBD | Free V.A | TTL | CTP | -30℃~85℃ | ★★★ | 1100 nits | 155.96*100.77*22.24 | 148.10*88.86 | Capacitive Touch Display,Wide Temp TFT,High-brightness TFT,UART TFT
6.8” | KD068WVFPD007-01-C003A-CAN | 800x480 | TBD | Free V.A | CAN | CTP | -30℃~85℃ | ★★★ | 1100 nits | 155.96*100.77*22.24 | 148.10*88.86 | Capacitive Touch Display,Wide Temp TFT,High-brightness TFT,UART TFT
7.0” | KD070HDFPA031-01-C025A-UART | 1024x600 | EK73215&EK79001 | Free V.A | RS232/RS485 | CTP | -20℃~70℃ | ★★ | 550 nits | 181.40*104.00*14.23 | 154.21*85.92 | Capacitive Touch Display,UART TFT
7.0” | KD070WXFID061-C074A-UART | 280x1424 | TBD | Free V.A | RS232 | CTP | -20℃~70℃ | ★★ | 600 nits | 50.2*193.47*12.21 | 33.60*170.88 | Capacitive Touch Display,UART TFT
7.0” | KD070C-4-05-C004A-RS232 | 800x480 | EK9713/EK73002 | V.A 12H | RS232 | CTP | -20℃~70℃ | ★★★ | 400 nits | 165.00*100.00*23.00 | 154.08*85.92 | Capacitive Touch Display,UART TFT
7.0” | KD070WVFPA043A-C049A-RS232 | 800x480 | RM533C0+RM577C1 | Free V.A | RS232 | CTP | -20℃~70℃ | ★★★ | 1150 nits | 165.40*104.59*23.00 | 152.40*91.44 | Capacitive Touch Display,High-brightness TFT,UART TFT
7.0” | KD070WVFPA043A-C049A-RS485 | 800x480 | RM533C0+RM577C1 | Free V.A | RS485 | CTP | -20℃~70℃ | ★★★ | 1150 nits | 165.40*104.59*23.00 | 152.40*91.44 | Capacitive Touch Display,High-brightness TFT,UART TFT
7.0” | KD070WVFPA043A-C049A-TTL | 800x480 | RM533C0+RM577C1 | Free V.A | TTL | CTP | -20℃~70℃ | ★★★ | 1150 nits | 165.40*104.59*23.00 | 152.40*91.44 | Capacitive Touch Display,High-brightness TFT,UART TFT
7.0” | KD070C-4-05-C004A-RS485 | 800x480 | EK9713/EK73002 | V.A 12H | RS485 | CTP | -20℃~70℃ | ★★★ | 400 nits | 165.00*100.00*23.00 | 154.08*85.92 | Capacitive Touch Display,UART TFT
7.0” | KD070C-4-05-C004A-TTL | 800x480 | EK9713/EK73002 | V.A 12H | TTL | CTP | -20℃~70℃ | ★★★ | 400 nits | 165.00*100.00*23.00 | 154.08*85.92 | Capacitive Touch Display,UART TFT
10.1” | KD101WSFPD036-C040A-RS232 | 1024x600 | EK73215&EK79001 | Free V.A | RS232 | CTP | -20℃~70℃ | ★★★ | 550 nits | 254.50*162.50*19.78 | 222.72*125.28 | Capacitive Touch Display,UART TFT
10.1” | KD101WSFPD036-C040A-RS485 | 1024x600 | EK73215&EK79001 | Free V.A | RS485 | CTP | -20℃~70℃ | ★★★ | 550 nits | 254.50*162.50*19.78 | 222.72*125.28 | Capacitive Touch Display,UART TFT
10.1” | KD101WSFPD036-C040A-TTL | 1024x600 | EK73215&EK79001 | Free V.A | TTL | CTP | -20℃~70℃ | ★★★ | 550 nits | 254.50*162.50*19.78 | 222.72*125.28 | Capacitive Touch Display,UART TFT

## E-Paper Display
STARTEK E-Paper Display 2024
Notes：★=Highly Recommended
For Reference only, for design purpose, please reference the datasheet
Updated |  | 2026-08-05
Size | Part No. | Resolution | Driver | Viewing Angle | Interface | Touch | Temperature | Popularity | Brightness | Dimension(mm) | Active Area(mm) | Feature
1.3” | KD013QCFSN015 | 144x200 | SSD1680 | Free V.A | SPI | No TP | 0℃~40℃ | ★★★ | 0 nit | 24.69*36.64*0.95 | 19.44*27.00 | E-Paper Display
1.54” | KD015QVFSN012 | 152x152 | SSD1681 | Free V.A | SPI | No TP | 0℃~50℃ | ★★★ | 0 nit | 31.80*37.32*1.14 | 27.51*27.51 | Square TFT,E-Paper Display
1.54” | KD015QVFSN015 | 200x200 | SSD1681 | Free V.A | SPI | No TP | 0℃~40℃ | ★★★ | 0 nit | 31.80*37.32*1.00 | 27.00*27.00 | Square TFT,E-Paper Display
2.13” | KD021QVFSN006 | 122x250 | SSD1680 | Free V.A | SPI | No TP | 0℃~40℃ | ★★★ | 0 nit | 29.20*59.20*1.00 | 23.70*48.55 | E-Paper Display
2.13” | KD021QVFSN005 | 122x250 | UC8251 | Free V.A | SPI | No TP | 0℃~50℃ | ★★★ | 0 nit | 29.20*59.20*1.14 | 23.70*48.55 | E-Paper Display
2.7” | KD027QVFSN007 | 152x296 | UC8251 | Free V.A | SPI | No TP | 0℃~50℃ | ★ | 0 nit | 36.30*71.82*1.14 | 30.70*60.09 | E-Paper Display
2.7” | KD027QVFSN008 | 152x296 | SSD1680 | Free V.A | SPI | No TP | 0℃~40℃ | ★ | 0 nit | 36.30*71.82*0.90 | 30.70*60.09 | E-Paper Display
2.9” | KD029QVFSN005 | 128x296 | SSD1680 | Free V.A | SPI | No TP | 0℃~40℃ | ★ | 0 nit | 36.70*79.00*1.20 | 29.06*66.90 | E-Paper Display
2.9” | KD029QVFSN006 | 128x296 | TBD | Free V.A | SPI | No TP | 0℃~35℃ | ★★ | 0 nit | 36.70*79.00*1.14 | 29.06*66.90 | E-Paper Display
3.5” | KD035QVFBN212 | 240x360 | UC8253 | Free V.A | SPI&MCU | No TP | -20℃~60℃ | ★★ | 0 nit | 54.41*84.70*1.14 | 49.67*74.51 | E-Paper Display
3.5” | KD035QVFSN247 | 240x360 | UC8253 | Free V.A | SPI | No TP | 0℃~50℃ | ★ | 0 nit | 54.41*84.70*1.14 | 49.67*74.51 | E-Paper Display
3.5” | KD035QVFSN268 | 240x360 | TBD | Free V.A | SPI | No TP | 0℃~40℃ | ★★ | 0 nit | 54.41*84.70*0.85 | 49.67*74.51 | E-Paper Display
3.7” | KD037WQFSN002 | 240x416 | UC8253 | Free V.A | SPI | No TP | 0℃~50℃ | ★ | 0 nit | 53.00*92.99*1.14 | 47.04*81.54 | E-Paper Display
3.7” | KD037WQFSN003 | 240x416 | UC8253 | Free V.A | SPI | No TP | 0℃~40℃ | ★ | 0 nit | 53.00*92.99*0.90 | 47.04*81.54 | E-Paper Display
4.0” | KD040WVFSN077 | 480x800 | SD8385 | Free V.A | SPI | No TP | 0℃~40℃ | ★★★ | 0 nit | 56.24*96.62*0.81 | 51.84*86.40 | E-Paper Display
4.2” | KD042HVFSN002 | 400x300 | UC8276 | Free V.A | SPI | No TP | 0℃~40℃ | ★★★ | 0 nit | 91.00*77.00*0.90 | 84.80*63.60 | E-Paper Display
5.8” | KD058VGFSN004 | 640x480 | JD79686 | Free V.A | SPI | No TP | 0℃~40℃ | ★★ | 0 nit | 125.40*99.50*1.20 | 118.78*88.22 | E-Paper Display
5.8” | KD058VGFSN005 | 640x480 | TBD | Free V.A | SPI | No TP | 0℃~50℃ | ★★ | 0 nit | 125.40*99.50*1.26 | 118.78*88.22 | E-Paper Display
6.0” | KD060HDFSN009 | 758x1024 | HX8725 | Free V.A | Parallel | No TP | 0℃~50℃ | ★★ | 0 nit | 101.80*138.40*0.93 | 90.58*122.37 | E-Paper Display
7.3” | KD073WVFSN001 | 800x480 | 0110-53000018 | Free V.A | SPI | No TP | 15℃~35℃ | ★★ | 0 nit | 170.20*111.20*1.00 | 160.00*96.00 | E-Paper Display
7.5” | KD075WVFSN001 | 800x480 | JD79686 | Free V.A | SPI | No TP | 0℃~40℃ | ★★★ | 0 nit | 170.20*111.20*1.25 | 163.20*97.92 | E-Paper Display
7.8” | KD078FHFBN003 | 1404x1872 | HH7163 T-Con | Free V.A | MCU | No TP | 0℃~50℃ | ★★ | 0 nit | 127.60*173.80*0.86 | 118.64*158.18 | E-Paper Display
13.3” | KD133QHFSN014 | 960x680 | SSD1677 | Free V.A | SPI | No TP | 0℃~40℃ | ★★★ | 0 nit | 286.32*212.26*1.20 | 275.52*195.16 | E-Paper Display

## LTPS TFT
STARTEK LTPS TFT 2024
Notes：★=Highly Recommended
For Reference only, for design purpose, please reference the datasheet
Updated |  | 2026-08-05
Size | Part No. | Resolution | Driver | Viewing Angle | Interface | Touch | Temperature | Popularity | Brightness | Dimension(mm) | Active Area(mm) | Feature
0.95” | KD0095OLEDN010 | 120x240 | RM69310 | Free V.A | SPI | No TP | -20℃~70℃ | ★★★ | 450 nits | 12.80*27.35*0.74 | 10.80*21.60 | AMOLED Display,Bartype TFT,LTPS Display
1.4” | KD014WXOMN008-C002A | 454x454 | SH8601Z0 | Free V.A | MIPI | CTP | -20℃~70℃ | ★★★ | 450 nits | 38.41*38.51*0.88 | 35.41*35.41 | Capacitive Touch Display,AMOLED Display,Round TFT,LTPS Display
1.6” | KD016HVOMN002-C001A | 320x360 | RM69092 | Free V.A | MIPI&SPI | CTP | -20℃~70℃ | ★★★ | 320 nits | 31.32*36.05*2.05 | 27.02*30.40 | Capacitive Touch Display,AMOLED Display,LTPS Display
2.4” | KD024WVFPD102-C001A | 800x480 | HX8283-A | Free V.A | RGB | CTP | -20℃~70℃ | ★★ | 950 nits | 66.00*49.30*4.61 | 52.32*31.39 | Capacitive Touch Display,High-brightness TFT,LTPS Display
2.4” | KD024WVFPD102 | 800x480 | HX8283-A | Free V.A | RGB | No TP | -20℃~70℃ | ★★ | 1100 nits | 58.00*41.30*2.58 | 52.32*31.39 | High-brightness TFT,LTPS Display
2.4” | KD024WVFLD101 | 800x480 | HX8283-A | Free V.A | LVDS | No TP | -20℃~70℃ | ★★ | 1100 nits | 58.00*41.30*2.58 | 52.32*31.39 | High-brightness TFT,LTPS Display
2.4” | KD024WVFLD101-C001A | 800x480 | HX8283-A | Free V.A | LVDS | CTP | -20℃~70℃ | ★★ | 990 nits | 66.00*49.30*4.61 | 52.32*31.39 | Capacitive Touch Display,High-brightness TFT,LTPS Display
2.4” | KD024EGOIN144 | 450x600 | RM690B0 | Free V.A | SPI/MCU/MIPI | No TP | -20℃~80℃ | ★★★ | 800 nits | 38.72*51.56*1.00 | 36.72*48.96 | AMOLED Display,High-brightness TFT,LTPS Display
3.7” | KD037WVOPD004 | 480x800 | TL2796 | Free V.A | RGB | No TP | -30℃~80℃ | ★★★ | 250 nits | 53.94*90.00*1.50 | 48.24*80.40 | AMOLED Display,Wide Temp TFT,LTPS Display
3.9” | KD039FHOIN003-C002A | 1080x1240 | CH13726A | Free V.A | MIPI | CTP | -20℃~70℃ | ★★ | 500 nits | 67.25*79.87*0.80 | 65.45*75.14 | Capacitive Touch Display,AMOLED Display,LTPS Display
5.0” | KD050FHFLD102 | 1920x1080 | SC5010B | Free V.A | LVDS | No TP | -20℃~70℃ | ★★★ | 1000 nits | 116.59*72.76*2.77 | 110.59*62.21 | High-brightness TFT,LTPS Display
5.0” | KD050FHFLD102-C085B | 1920x1080 | SC5010B | Free V.A | LVDS | CTP | -20℃~70℃ | ★★★ | 950 nits | 126.99*83.05*4.47 | 110.59*62.21 | Capacitive Touch Display,High-brightness TFT,LTPS Display
5.5” | KD055FHFID018-01-C017A-SP003A-HDMI | 1920x1080 | HX8399-A | Free V.A | HDMI | CTP | -20℃~70℃ | ★★★ | 350 nits | 79.04*137.67*19.74 | 68.04*120.96 | Capacitive Touch Display,HDMI TFT,LTPS Display
5.5” | KD055FHFID018-C017A | 1080x1920 | HX8399-A | Free V.A | MIPI | CTP | -20℃~70℃ | ★★★ | 350 nits | 79.04*137.67*2.60 | 68.04*120.96 | Capacitive Touch Display,LTPS Display
5.5” | KD055FHOIN031-C001A | 1080x1920 | CH13721C | Free V.A | MIPI | CTP | -20℃~60℃ | ★★ | 500 nits | 70.36*127.34*0.82 | 68.26*121.34 | Capacitive Touch Display,AMOLED Display,LTPS Display
6.0” | KD060FPOIN011-C001A | 1080x2160 | CH13721C | Free V.A | MIPI | CTP | -20℃~70℃ | ★★ | 500 nits | 70.07*142.30*0.78 | 68.26*136.51 | Capacitive Touch Display,AMOLED Display,LTPS Display
6.4” | KD064FPOIN001-C001A | 1080x2340 | SD5207 | Free V.A | MIPI | CTP | -20℃~70℃ | ★★ | 500 nits | 69.84*150.42*0.80 | 68.04*147.42 | Capacitive Touch Display,AMOLED Display,LTPS Display
11.2“ | KD112WQOEN001 | 2560x1536 | RM692H0 | Free V.A | MIPI | CTP | -20℃~70℃ | ★★ | 450 nits | 249.22*154.08*0.96 | 244.22*146.53 | Capacitive Touch Display,AMOLED Display,LTPS Display
14.5” | KD145FHFLD002 | 2560x720 | TBD | Free V.A | LVDS | No TP | -20℃~70℃ | ★★★ | 800 nits | 363.50*113.50*6.00 | 355.50*100.00 | High-brightness TFT,Bartype TFT,LTPS Display
15.1” | KD151WQOEN001 | 2560x1600 | RM98121 | Free V.A | eDP | No TP | -40℃~85℃ | ★★★ | 800 nits | 328.90*210.46*1.30 | 324.10*202.56 | AMOLED Display,Wide Temp TFT,High-brightness TFT,LTPS Display
15.1” | KD151WQOEN001-SP001A-HDMI | 2560x1600 | TBD | Free V.A | HDMI | No TP | -40℃~85℃ | ★★★ | 800 nits | 328.90*210.46*5.80 | 324.10*202.56 | AMOLED Display,Wide Temp TFT,HDMI TFT,LTPS Display
15.6” | KD156UHOEN018 | 3840x2160 | RM98110 | Free V.A | eDP | No TP | -20℃~70℃ | ★★★ | 400 nits | 348.48*201.62*1.05 | 344.22*193.62 | AMOLED Display,LTPS Display
27.0” | KD270UDOEN003 | 3840x2160 | TBD | Free V.A | eDP | No TP | -20℃~70℃ | ★★★ | 400 nits | 607.66*348.18*1.24 | 597.66*336.18 | AMOLED Display,LTPS Display

## Display Monitor
STARTEK Display Monitor 2024
Notes：★=Highly Recommended
For Reference only, for design purpose, please reference the datasheet
Updated |  | 2026-08-05
Size | Part No. | Resolution | Driver | Viewing Angle | Interface | Touch | Temperature | Popularity | Brightness | Dimension(mm) | Active Area(mm) | Feature
7.0” | KD070HDFLA116-CTP-Monitor | 1024x600 | TBD | Free V.A | HDMI | CTP | -10℃~60℃ | ★★ | 550 nits | 169.20*104.00*38.26 | 154.21*85.92 | Capacitive Touch Display,Display Monitor
10.1” | KD101WXFLD051-01-CTP-Monitor | 1280x800 | TBD | Free V.A | HDMI/VGA | CTP | 0℃~40℃ | ★★ | 700 nits | 255.26*173.90*41.80 | 217.96*136.60 | Capacitive Touch Display,Display Monitor
10.1” | KD101HDFLD053-C064A-Monitor | 1280x800 | TBD | Free V.A | HDMI/VGA | CTP | 0℃~50℃ | ★★ | 300 nits | 293.00*194.00*62.00 | 216.96*135.60 | Capacitive Touch Display,Display Monitor
10.1” | KD101WXFLD051-CTP-Monitor | 1280x800 | TBD | Free V.A | HDMI/VGA | CTP | 0℃~40℃ | ★★ | 350 nits | 255.26*173.90*41.80 | 217.96*136.60 | Capacitive Touch Display,Display Monitor
10.1” | KD101WSFLD028-C040A-Monitor | 1024x600 | TBD | Free V.A | HDMI | CTP | 0℃~50℃ | ★★ | 320 nits | 258.10*166.10*43.23 | 222.72*125.28 | Capacitive Touch Display,Display Monitor
10.1” | KD101HDFLA060-CTP-Monitor | 800x1280 | TBD | Free V.A | HDMI | CTP | -10℃~60℃ | ★★★ | 500 nits | 259.96*177.96*29.40 | 216.96*135.60 | Capacitive Touch Display,Display Monitor
10.4” | KD104WVTLA009-CTP-Monitor | 1024x768 | TBD | Free V.A | HDMI/VGA | CTP | 0℃~50℃ | ★★ | 750 nits | 261.60*208.80*43.00 | 213.20*160.40 | Capacitive Touch Display,Display Monitor
10.4” | KD104HDFLA0018-C009A-Monitor | 1024x768 | TBD | Free V.A | HDMI/VGA | CTP | 0℃~60℃ | ★★ | 350 nits | 283.00*225.20*64.00 | 211.20*158.48 | Capacitive Touch Display,Display Monitor
11.6” | KD116WSFEA003-CTP-Monitor | 1920x1080 | TBD | Free V.A | VGA/HDMI/DP | CTP | 0℃~50℃ | ★★ | 1000 nits | 298.22*186.10*44.00 | 257.32*145.18 | Capacitive Touch Display,High-brightness TFT,Display Monitor
12.1” | KD121HDFLA015-CTP-Monitor | 1024x768 | TBD | Free V.A | VGA/HDMI/DP | CTP | 0℃~50℃ | ★★ | 850 nits | 294.50*233.00*44.00 | 247.00*185.50 | Capacitive Touch Display,High-brightness TFT,Display Monitor
12.8” | KD128FHFLD003-CTP-Monitor | 1920x1080 | TBD | Free V.A | HDMI/VGA | CTP | 0℃~40℃ | ★★ | 650 nits | 325.09*201.11*44.00 | 284.59*160.61 | Display Monitor
13.3” | KD133FHFLA013-Monitor | 1920x1080 | TBD | Free V.A | HDMI/VGA | No TP | 0℃~50℃ | ★★ | 300 nits | 325.00*205.00*35.00 | 296.00*164.00 | Display Monitor
13.3” | KD133FHFLA015-C010A-Monitor | 1920x1080 | TBD | Free V.A | HDMI/VGA | CTP | 0℃~60℃ | ★★★ | 250 nits | 332.40*206.40*56.80 | 293.76*165.24 | Capacitive Touch Display,Display Monitor
15.6” | KD156WSFEA016-01-CTP-Monitor | 1920x1080 | TBD | Free V.A | HDMI | CTP | 0℃~50℃ | ★★ | 300 nits | 398.00*248.00*46.50 | 343.54*192.83 | Capacitive Touch Display,Display Monitor
15.6” | KD156FHFLA021-C011A-Monitor | 1920x1080 | TBD | Free V.A | HDMI/VGA | CTP | 0℃~60℃ | ★★★ | 250 nits | 376.40*236.40*43.20 | 344.16*193.59 | Capacitive Touch Display,Display Monitor
15.6” | KD156FHFED024-CTP | 1920x1080 | TBD | Free V.A | HDMI | CTP | -10℃~60℃ | ★★★ | 300 nits | 388.55*240.98*41.00 | 344.16*193.59 | Capacitive Touch Display,Display Monitor
19.0” | KD190SXFLA007-01-CTP-Monitor | 1280x1024 | TBD | Free V.A | HDMI/VGA | CTP | 0℃~50℃ | ★★ | 710 nits | 429.60*357.00*43.00 | 376.30*301.10 | Capacitive Touch Display,Display Monitor
19.0” | KD190SXFLA007-CTP-Monitor | 1280x1024 | TBD | Free V.A | HDMI/VGA | CTP | 0℃~50℃ | ★★ | 270 nits | 429.60*357.00*43.00 | 376.30*301.10 | Capacitive Touch Display,Display Monitor
21.5” | KD215WSFVA009F-Monitor | 1920x1080 | TBD | Free V.A | HDMI/DP | No TP | 0℃~50℃ | ★ | 510 nits | 523.64*315.11*59.30 | 475.64*267.11 | Display Monitor
21.5” | KD215WSFVA009E-Monitor | 1920x1080 | TBD | Free V.A | HDMI/DP | No TP | 0℃~50℃ | ★ | 500 nits | 523.64*315.11*59.30 | 475.64*267.11 | Display Monitor
21.5” | KD215WSFVA017-Monitor | 1920x1080 | TBD | Free V.A | HDMI/VGA | No TP | 0℃~45℃ | ★ | 550 nits | 493.26*284.13*35.59 | 478.67*260.28 | Display Monitor
21.5” | KD215WSFVA018-Monitor | 1920x1080 | TBD | Free V.A | HDMI/VGA | No TP | 0℃~45℃ | ★ | 710 nits | 493.26*284.13*35.59 | 478.67*260.28 | Display Monitor
21.5” | KD215WSFVA011-CTP-Monitor | 1920x1080 | TBD | Free V.A | HDMI/VGA | CTP | 0℃~50℃ | ★ | 400 nits | 510.00*306.60*56.20 | 475.64*268.11 | Capacitive Touch Display,Display Monitor
23.6” | KD236WSFLD002-CTP-Monitor | 1920x1080 | TBD | Free V.A | HDMI | CTP | 0℃~50℃ | ★ | 180 nits | 559.00*335.00*56.20 | 521.47*293.10 | Capacitive Touch Display,Display Monitor
23.6” | KD236WSFLD002-Monitor | 1920x1080 | TBD | Free V.A | HDMI | No TP | 0℃~50℃ | ★ | 180 nits | 559.00*335.00*56.20 | 521.47*293.10 | Display Monitor
27.0” | KD270WSFLA004-Monitor | 1920x1080 | TBD | Free V.A | HDMI/VGA | No TP | 0℃~50℃ | ★★ | 180 nits | 644.40*382.60*59.40 | 597.60*336.15 | Display Monitor
27.0” | KD270WSFLA004-CTP-Monitor | 1920x1080 | TBD | Free V.A | HDMI/VGA | CTP | 0℃~50℃ | ★★ | 180 nits | 644.40*382.60*59.40 | 597.60*336.15 | Capacitive Touch Display,Display Monitor
27.0” | KD270WSFLA005-CTP-Monitor | 1920x1080 | TBD | Free V.A | HDMI | CTP | 0℃~40℃ | ★★ | 300 nits | 645.40*383.20*62.50 | 598.00*336.50 | Capacitive Touch Display,Display Monitor
31.5” | KD315WSFVA002-Monitor | 1920x1080 | TBD | Free V.A | HDMI/VGA | No TP | 0℃~50℃ | ★★ | 210 nits | 739.00*435.00*59.30 | 698.60*390.10 | Display Monitor
31.5” | KD315WSFVA002-ITP-Monitor | 1920x1080 | TBD | Free V.A | HDMI/VGA | Infrared Ray TP | 0℃~50℃ | ★★ | 250 nits | 756.70*451.30*59.00 | 698.60*392.10 | Display Monitor
31.5” | KD315WSFVA002-CTP-Monitor | 1920x1080 | TBD | Free V.A | HDMI/VGA | CTP | 0℃~50℃ | ★★ | 300 nits | 748.60*451.20*51.00 | 698.60*392.10 | Capacitive Touch Display,Display Monitor
32.0” | KD320FHFUA003-C003A-Monitor | 1920x1080 | TBD | Free V.A | HDMI | CTP | 0℃~40℃ | ★★★ | 400 nits | 745.50*440.50*66.50 | 698.00*393.00 | Capacitive Touch Display,Display Monitor
55.0” | KD550WSFVA001-Monitor | 1920x1080 | TBD | Free V.A | HDMI | No TP | 0℃~45℃ | ★★★ | 450 nits | 1251.00*722.00*59.30 | 1210.60*677.10 | Display Monitor