## LCM List 2026
STARTEK LCM Product List 2026
Notes：★The catalogue is updated twice a month.
Updated |  | 2026-06-15
Size | Part No. | Datasheet | Resolution | Interface | Driver | Viewing Angle | Touch | Temperature | Brightness | Dimension(mm) | Active Area(mm) | Feature
0.91” | KD0091SQOIN001 | PDF | 128x32 | i2C | SSD1306 | Free V.A | No TP | -40℃~70℃ | 180 nits | 38.00*12.00*3.80 | 22.38*5.58 | PMOLED Display,Wide Temp TFT,Bartype TFT
0.95” | KD0095OLEDN010 | PDF | 120x240 | SPI | RM69310 | Free V.A | No TP | -20℃~70℃ | 450 nits | 12.80*27.35*0.74 | 10.80*21.60 | AMOLED Display,Bartype TFT,LTPS Display
0.96” | KD0096SHFSD006-02 | PDF | 80x160 | SPI | ST7735S | Free V.A | No TP | -20℃~70℃ | 1200 nits | 13.50*27.95*1.50 | 10.80*21.70 | High-brightness TFT,Bartype TFT
0.96” | KD0096SQOSN009 | PDF | 128x64 | SPI | SSD1306 | Free V.A | No TP | -40℃~70℃ | 180 nits | 27.30*27.80*4.10 | 21.74*10.86 | PMOLED Display,Wide Temp TFT
0.96” | KD0096FM-1 | PDF | 80x160 | SPI | ST7735S | Free V.A | No TP | -20℃~70℃ | 500 nits | 13.50*27.95*1.50 | 10.80*21.70
0.96” | KD0096SQOSN012 | PDF | 128x64 | SPI/IIC | SSD1315 | Free V.A | No TP | -40℃~85℃ | 80 nits | 24.70*16.60*1.30 | 21.74*11.18 | PMOLED Display,Wide Temp TFT
1.0” | KD010LQOSN001-C0000 | PDF | 340x340 | QSPI | CO5300 | Free V.A | CTP | -10℃~60℃ | 630 nits | 29.25*30.00*0.68 | 26.35*26.35 | Capacitive Touch Display,AMOLED Display,Round TFT,LTPS Display
1.1” | KD011SQOSN002 | PDF | 64x128 | SPI | CH1115 | Free V.A | No TP | -40℃~70℃ | 180 nits | 24.00*33.00*3.80 | 10.86*25.58 | PMOLED Display,Wide Temp TFT
1.3” | KD013QVFMD010 | PDF | 240x240 | SPI&MCU&RGB | ST7789V | Free V.A | No TP | -20℃~70℃ | 550 nits | 26.16*29.22*1.79 | 23.40*23.40 | Square TFT
1.3” | KD013QVFMD002-01 | PDF | 240x240 | SPI&MCU&RGB | ST7789V | Free V.A | No TP | -20℃~70℃ | 450 nits | 35.90*39.70*1.39 | 32.40*32.40 | Round TFT
1.3” | KD013SQOIN012 | PDF | 128x64 | i2C | SH1106 | Free V.A | No TP | -40℃~70℃ | 150 nits | 35.40*33.50*4.00 | 29.42*14.70 | PMOLED Display,Wide Temp TFT
1.3” | KD013QVFMD007A | PDF | 240x240 | SPI&MCU&RGB | GC9A01 | Free V.A | No TP | -20℃~70℃ | 500 nits | 35.60*37.74*1.48 | 32.40*32.40 | Round TFT
1.3” | KD013QVFMD002-03 | PDF | 240x240 | SPI&MCU&RGB | ST7789V | Free V.A | No TP | -20℃~70℃ | 450 nits | 35.90*39.70*1.39 | 32.40*32.40 | Round TFT
1.3” | KD013QVFMD010A | PDF | 240x240 | SPI&MCU&RGB | ST7789T3-G4-1 | Free V.A | No TP | -20℃~70℃ | 550 nits | 26.16*29.22*1.79 | 23.40*23.40 | Square TFT
1.32” | KD013HVOSN001-C001B | PDF | 466x466 | QSPI | CO5300 | Free V.A | CTP | -20℃~60℃ | 600 nits | 40.30*40.30*0.80 | 33.55*33.55 | Capacitive Touch Display,AMOLED Display,Round TFT,LTPS Display
1.4” | KD014VGOSN001-C001A | PDF | 466x466 | QSPI | CO5300 | Free V.A | CTP | -20℃~70℃ | 650 nits | 40.86*51.97*2.76 | 36.35*36.35 | Capacitive Touch Display,AMOLED Display,Round TFT,LTPS Display
1.4” | KD014VGOSN003-C001A | PDF | 466x466 | QSPI | CO5300 | Free V.A | CTP | -20℃~70℃ | 800 nits | 40.86*51.97*2.76 | 36.35*36.35 | Capacitive Touch Display,AMOLED Display,High-brightness TFT,Round TFT,LTPS Display
1.4” | KD014HVOIN011-C0000 | PDF | 320x360 | MIPI | FT2390 | Free V.A | CTP | -20℃~60℃ | 450 nits | 25.74*29.87*0.79 | 23.84*26.82 | Capacitive Touch Display,AMOLED Display,LTPS Display
1.44” | KD014QQTBN002 | PDF | 128x128 | SPI&MCU | ST7735S | V.A 6H | No TP | -20℃~70℃ | 800 nits | 32.36*38.00*3.00 | 25.50*26.50 | High-brightness TFT,Square TFT
1.44” | KD014QQTBN002-TP | PDF | 128x128 | SPI&MCU | ST7735S | V.A 6H | RTP | -20℃~70℃ | 640 nits | 32.36*38.00*4.20 | 25.50*26.50 | Resistive Touch Display,Square TFT
1.44” | KD014QQFBN006 | PDF | 128x128 | SPI&MCU | ST7735S | Free V.A | No TP | -20℃~70℃ | 950 nits | 32.36*38.00*3.00 | 25.50*26.50 | High-brightness TFT,Square TFT
1.44” | KD014QQTBN001-01 | PDF | 128x128 | SPI&MCU | ST7735S | V.A 6H | No TP | -20℃~70℃ | 200 nits | 32.36*38.00*2.60 | 25.50*26.50 | Square TFT
1.5” | KD015QVFMN002-C001B | PDF | 240x240 | SPI&MCU&RGB | ST7789V | Free V.A | CTP | -20℃~70℃ | 320 nits | 37.52*41.10*4.45 | 27.72*27.72 | Capacitive Touch Display,Square TFT
1.5” | KD015QVFMN002 | PDF | 240x240 | SPI&MCU&RGB | ST7789V | Free V.A | No TP | -20℃~70℃ | 500 nits | 33.32*36.06*2.25 | 27.72*27.72 | Square TFT
1.5” | KD015SQOSN013 | PDF | 128x128 | SPI | SH1107 | Free V.A | No TP | -40℃~70℃ | 100 nits | 34.00*49.30*5.00 | 26.86*26.86 | PMOLED Display,Wide Temp TFT
1.5” | KD015QVFMD020-C001D | PDF | 240x240 | SPI&MCU&RGB | ST7789V | Free V.A | CTP | -20℃~70℃ | 800 nits | 37.52*41.10*3.82 | 27.72*27.72 | Capacitive Touch Display,High-brightness TFT,Square TFT
1.54” | KD0154WEOLN006 | PDF | 128x64 | Parallel/SPI/I2C | SSD1309 | Free V.A | No TP | -40℃~70℃ | 120 nits | 42.04*27.22*1.46 | 35.04*17.51 | PMOLED Display,Wide Temp TFT
1.54” | KD015QVFSN012 | PDF | 152x152 | SPI | SSD1681 | Free V.A | No TP | 0℃~50℃ | 0 nit | 31.80*37.32*1.14 | 27.51*27.51 | Square TFT,E-Paper Display
1.54” | KD015QVFSN015 | PDF | 200x200 | SPI | SSD1681 | Free V.A | No TP | 0℃~40℃ | 0 nit | 31.80*37.32*1.00 | 27.00*27.00 | Square TFT,E-Paper Display
1.6” | KD016WVFID001 | PDF | 400x400 | MIPI | ST7797 | Free V.A | No TP | -20℃~70℃ | 350 nits | 42.94*45.89*1.94 | 39.84*39.84 | Round TFT
1.6” | KD016HVOMN002-C001A | PDF | 320x360 | MIPI&SPI | RM69092 | Free V.A | CTP | -20℃~70℃ | 320 nits | 31.32*36.05*2.05 | 27.02*30.40 | Capacitive Touch Display,AMOLED Display,LTPS Display
1.6” | KD016WVFID001-C002A | PDF | 400x400 | MIPI | ST7797 | Free V.A | CTP | -20℃~70℃ | 350 nits | 51.94*52.94*3.09 | 39.84*39.84 | Capacitive Touch Display,Round TFT
1.6” | KD016HVOQN006 | PDF | 320x360 | QSPI | RM69092 | Free V.A | CTP | -20℃~70℃ | 450 nits | 28.92*33.35*0.76 | 27.02*30.40 | Capacitive Touch Display,AMOLED Display,LTPS Display
1.7” | KD017SQOIN003 | PDF | 128x32 | i2C | SSD1312 | Free V.A | No TP | -40℃~70℃ | 120 nits | 60.50*18.75*4.95 | 42.22*10.54 | PMOLED Display,Wide Temp TFT,Bartype TFT
1.75” | KD018LQRMN029 | PDF | 296x222 | MCU | ILI9342C | Free V.A | No TP | -20℃~70℃ | 350 nits | 42.07*39.71*2.50 | 35.52*26.64 | Transflective TFT
1.75” | KD018LQRBD028 | PDF | 296x222 | MCU | ILI9342C | Free V.A | No TP | -20℃~70℃ | 320 nits | 40.80*36.20*2.26 | 35.52*26.64 | Transflective TFT
1.77” | KD018C-2 | PDF | 128x160 | SPI&MCU | ILI9163V | V.A 12H | No TP | -20℃~70℃ | 300 nits | 34.00*47.00*2.40 | 28.03*35.04
1.77” | KD018C-2-TP | PDF | 128x160 | SPI&MCU&RGB | ILI9163V | V.A 12H | RTP | -20℃~70℃ | 280 nits | 34.00*47.00*3.60 | 28.03*35.04 | Resistive Touch Display
1.77” | KD018QQTBN009 | PDF | 128x160 | SPI&MCU | ST7735S | V.A 12H | No TP | -20℃~70℃ | 450 nits | 34.70*46.70*2.50 | 28.03*35.04
1.77” | KD018QQTBN009-RT | PDF | 128x160 | SPI&MCU | ST7735S | V.A 12H | RTP | -20℃~70℃ | 330 nits | 34.70*46.70*3.55 | 28.03*35.04 | Resistive Touch Display
1.77” | KD018QVFIN016 | PDF | 240x320 | MIPI | JD9852 | Free V.A | No TP | -20℃~70℃ | 500 nits | 34.70*46.70*2.50 | 26.64*35.52
1.77” | KD018QVFIN016-C001A | PDF | 240x320 | MIPI | JD9852 | Free V.A | CTP | -20℃~70℃ | 450 nits | 39.70*52.50*4.85 | 26.64*35.52 | Capacitive Touch Display
1.77” | KD018QVFMN010-02-RT | PDF | 240x320 | SPI&MCU&RGB | ST7789V | Free V.A | RTP | -20℃~70℃ | 300 nits | 34.70*46.70*3.55 | 26.64*35.52 | Resistive Touch Display
1.77” | KD018QVFPN013 | PDF | 240x320 | SPI+RGB | ST7789V | Free V.A | No TP | -20℃~70℃ | 430 nits | 34.70*46.70*2.50 | 26.64*35.52
1.77” | KD018QQTBN009-C002A | PDF | 128x160 | SPI&MCU | ST7735S | V.A 12H | CTP | -20℃~70℃ | 400 nits | 39.70*52.50*4.25 | 28.03*35.04 | Capacitive Touch Display
1.77” | KD018QVFMN010-02 | PDF | 240x320 | SPI&MCU&RGB | ST7789V | Free V.A | No TP | -20℃~70℃ | 550 nits | 34.70*46.70*3.55 | 26.64*35.52
1.77” | KD018QVFMN010-02-C001A-RS232 | PDF | 240x320 | RS232 | ST7789V | Free V.A | CTP | -20℃~70℃ | 250 nits | 39.70*52.50*20.27 | 26.64*35.52 | Capacitive Touch Display,UART TFT
1.77” | KD018QVFMN010-02-C001A-RS485 | PDF | 240x320 | RS485 | ST7789V | Free V.A | CTP | -20℃~70℃ | 250 nits | 39.70*52.50*20.27 | 26.64*35.52 | Capacitive Touch Display,UART TFT
1.77” | KD018QVFMN010-02-C001A-TTL | PDF | 240x320 | TTL | ST7789V | Free V.A | CTP | -20℃~70℃ | 200 nits | 39.70*52.50*20.27 | 26.64*35.52 | Capacitive Touch Display,UART TFT
1.77” | KD018QVFMN010-02-C001A | PDF | 240x320 | SPI&MCU&RGB | ST7789V | Free V.A | CTP | -20℃~70℃ | 250 nits | 39.70*52.50*4.85 | 26.64*35.52 | Capacitive Touch Display
1.78” | KD017HVOSN005-C000 | PDF | 368x448 | QSPI/SPI | CO5300 | Free V.A | CTP | -20℃~60℃ | 450 nits | 33.50*40.89*2.58 | 28.70*34.94 | Capacitive Touch Display,AMOLED Display,LTPS Display
1.8” | KD018HVFMD042 | PDF | 360x360 | MCU/SPI/QSPI | ST77916 | Free V.A | No TP | -20℃~70℃ | 800 nits | 48.08*49.95*1.94 | 45.68*45.68 | High-brightness TFT,Round TFT
1.96” | KD019HVOSN001-C001A | PDF | 410x502 | QSPI | CO5300AF-46 | Free V.A | CTP | -10℃~60℃ | 600 nits | 35.37*42.40*2.76 | 31.37*38.40 | Capacitive Touch Display,AMOLED Display,LTPS Display
2.0” | KD020QVRMA028 | PDF | 240x320 | SPI&MCU&RGB | ST7789V | Free V.A | No TP | -20℃~70℃ | 260 nits | 35.80*52.10*2.65 | 30.60*40.80 | Transflective TFT
2.0” | KD020QVTMA008-RT | PDF | 240x320 | SPI&MCU&RGB | ST7789V | V.A 6H | RTP | -20℃~70℃ | 400 nits | 35.80*52.10*3.75 | 30.60*40.80 | Resistive Touch Display
2.0” | KD019QQFBN002-C001A | PDF | 128x160 | SPI&MCU | ST7735 | Free V.A | CTP | -20℃~70℃ | 900 nits | 47.47*59.04*3.20 | 31.87*39.84 | Capacitive Touch Display,High-brightness TFT
2.0” | KD020QVFIA013 | PDF | 240x320 | MIPI | JD9852 | Free V.A | No TP | -20℃~70℃ | 600 nits | 35.80*52.10*2.65 | 30.60*40.80
2.0” | KD020QVFMA009 | PDF | 240x320 | SPI&MCU&RGB | ST7789V | Free V.A | No TP | -20℃~70℃ | 480 nits | 35.80*52.10*2.65 | 30.60*40.80
2.0” | KD020QVFMA009-RT | PDF | 240x320 | SPI&MCU&RGB | ST7789V | Free V.A | RTP | -20℃~70℃ | 400 nits | 35.80*52.10*3.77 | 30.60*40.80 | Resistive Touch Display
2.0” | KD020QVFIA013-C001A | PDF | 240x320 | MIPI | JD9852 | Free V.A | CTP | -20℃~70℃ | 550 nits | 35.80*52.10*4.40 | 30.60*40.80 | Capacitive Touch Display
2.0” | KD019QQFBN002 | PDF | 128x160 | SPI&MCU | ST7735 | Free V.A | No TP | -20℃~70℃ | 1000 nits | 37.47*49.04*2.02 | 31.87*39.84 | High-brightness TFT
2.0” | KD020QCTBN019 | PDF | 176x220 | MCU | ST7775R | V.A 12H | No TP | -20℃~70℃ | 530 nits | 38.40*51.40*2.35 | 31.68*39.60
2.0” | KD020QCTBN019-TP | PDF | 176x220 | MCU | ST7775R | V.A 12H | RTP | -20℃~70℃ | 480 nits | 38.40*51.40*3.56 | 31.68*39.60 | Resistive Touch Display
2.0” | KD020QCTBN020 | PDF | 176x220 | SPI&MCU&RGB | ST7775R | V.A 12H | No TP | -20℃~70℃ | 400 nits | 38.40*51.40*2.35 | 31.68*39.60
2.0” | KD020QCTBN020-TP | PDF | 176x220 | SPI&MCU&RGB | ST7775R | V.A 12H | RTP | -20℃~70℃ | 380 nits | 38.40*51.40*3.56 | 31.68*39.60 | Resistive Touch Display
2.0” | KD020LQRMA017 | PDF | 320x240 | SPI&MCU&RGB | ILI9342C | Free V.A | No TP | -20℃~70℃ | 350 nits | 46.50*41.56*2.70 | 40.80*30.60 | Transflective TFT
2.0” | KD020LQRMA017-RT | PDF | 320x240 | SPI&MCU&RGB | ILI9342C | Free V.A | RTP | -20℃~70℃ | 280 nits | 46.50*41.56*3.90 | 40.80*30.60 | Resistive Touch Display,Transflective TFT
2.0” | KD020LQRMA017-C003A | PDF | 320x240 | SPI&MCU&RGB | ILI9342C | Free V.A | CTP | -20℃~70℃ | 300 nits | 54.50*47.56*4.35 | 40.80*30.60 | Capacitive Touch Display,Transflective TFT
2.0” | KD020WQFPA023-RT | PDF | 480x360 | SPI+RGB | ST7701S | Free V.A | RTP | -30℃~85℃ | 900 nits | 46.50*41.56*3.70 | 40.82*30.62 | Resistive Touch Display,High-brightness TFT,Wide Temp TFT
2.0” | KD020WQFPA023 | PDF | 480x360 | SPI+RGB | ST7701S | Free V.A | No TP | -30℃~85℃ | 1000 nits | 46.50*41.56*2.50 | 40.82*30.62 | High-brightness TFT,Wide Temp TFT
2.0” | KD020WQFIA024 | PDF | 480x360 | MIPI | ST7701S | Free V.A | No TP | -30℃~85℃ | 900 nits | 46.50*41.56*2.50 | 40.82*30.62 | High-brightness TFT,Wide Temp TFT
2.0” | KD020WQFPA023-C003B | PDF | 480x360 | SPI+RGB | ST7701S | Free V.A | CTP | -30℃~85℃ | 900 nits | 54.50*47.56*4.15 | 40.82*30.62 | Capacitive Touch Display,High-brightness TFT,Wide Temp TFT
2.0” | KD020WQFIA024-C003B | PDF | 480x360 | MIPI | ST7701S | Free V.A | CTP | -30℃~85℃ | 820 nits | 54.50*47.56*4.15 | 40.82*30.62 | Capacitive Touch Display,High-brightness TFT,Wide Temp TFT
2.0” | KD019QQFBN002-RT | PDF | 128x160 | SPI&MCU | ST7735 | Free V.A | RTP | -20℃~70℃ | 800 nits | 37.47*49.04*3.22 | 31.87*39.84 | Resistive Touch Display,High-brightness TFT
2.0” | KD020QVTMA008 | PDF | 240x320 | SPI&MCU&RGB | ST7789V | V.A 6H | No TP | -20℃~70℃ | 500 nits | 35.80*52.10*2.65 | 30.60*40.80
2.0” | KD020QVRMA028-RT | PDF | 240x320 | SPI&MCU&RGB | ST7789V | Free V.A | RTP | -20℃~70℃ | 200 nits | 35.80*52.10*3.85 | 30.60*40.80 | Resistive Touch Display,Transflective TFT
2.0” | KD020VGFPA038 | PDF | 480x640 | SPI+RGB | ST7701SI | Free V.A | No TP | -30℃~85℃ | 700 nits | 35.80*52.10*2.65 | 30.60*40.80 | Wide Temp TFT
2.0” | KD020VGFIA039 | PDF | 480x640 | MIPI | ST7701SI | Free V.A | No TP | -30℃~85℃ | 700 nits | 35.80*52.10*2.65 | 30.60*40.80 | Wide Temp TFT
2.0” | KD020WQFPA023-C003B-RS232 | PDF | 480x360 | RS232 | ST7701S | Free V.A | CTP | -20℃~70℃ | 950 nits | 54.49*47.56*18.39 | 40.82*30.62 | Capacitive Touch Display,High-brightness TFT,UART TFT
2.0” | KD020QVFMA009-C001A-RS232 | PDF | 240x320 | RS232 | ST7789V | Free V.A | CTP | -20℃~70℃ | 600 nits | 35.80*52.10*18.51 | 30.60*40.80 | Capacitive Touch Display,UART TFT
2.0” | KD020WQFPA023-C003B-RS485 | PDF | 480x360 | RS485 | ST7701S | Free V.A | CTP | -20℃~70℃ | 950 nits | 54.49*47.56*18.39 | 40.82*30.62 | Capacitive Touch Display,High-brightness TFT,UART TFT
2.0” | KD020WQFPA023-C003B-TTL | PDF | 480x360 | TTL | ST7701S | Free V.A | CTP | -20℃~70℃ | 950 nits | 54.49*47.56*18.39 | 40.82*30.62 | Capacitive Touch Display,High-brightness TFT,UART TFT
2.0” | KD020QVFMA009-C001A-RS485 | PDF | 240x320 | RS485 | ST7789V | Free V.A | CTP | -20℃~70℃ | 600 nits | 35.80*52.10*18.51 | 30.60*40.80 | Capacitive Touch Display,UART TFT
2.0” | KD020QVFMA009-C001A-TTL | PDF | 240x320 | TTL | ST7789V | Free V.A | CTP | -20℃~70℃ | 600 nits | 35.80*52.10*18.51 | 30.60*40.80 | Capacitive Touch Display,UART TFT
2.0” | KD020QVFMA009-C008A | PDF | 240x320 | SPI&MCU&RGB | ST7789V | Free V.A | CTP | -20℃~70℃ | 420 nits | 35.80*52.10*2.65 | 30.60*40.80 | Capacitive Touch Display
2.02” | KD020WQFSD054 | PDF | 320x385 | 4QSPI | ST77916-G6 | Free V.A | No TP | -10℃~60℃ | 650 nits | 34.14*42.37*1.56 | 32.18*39.24
2.02” | KD020WQFSD054-C013A | PDF | 320x385 | 4QSPI | ST77916-G6 | Free V.A | CTP | -10℃~60℃ | 650 nits | 36.84*44.12*3.71 | 32.18*39.24 | Capacitive Touch Display
2.06” | KD020HVOSN001 | PDF | 410x502 | QSPI | CO5300 | Free V.A | CTP | -20℃~60℃ | 500 nits | 34.79*43.14*0.78 | 33.09*40.51 | Capacitive Touch Display,AMOLED Display,LTPS Display
2.06” | KD020HVOSN001-C001A | PDF | 410x502 | QSPI | CO5300 | Free V.A | CTP | -20℃~60℃ | 500 nits | 36.70*44.21*2.55 | 33.09*40.51 | Capacitive Touch Display,AMOLED Display,LTPS Display
2.06” | KD020HVOIN002-C002B | PDF | 410x502 | MIPI | CO5300 | Free V.A | CTP | -20℃~60℃ | 550 nits | 37.35*45.15*2.31 | 33.09*40.51 | Capacitive Touch Display,AMOLED Display,LTPS Display
2.06” | KD020HVOIN002 | PDF | 410x502 | MIPI | CO5300 | Free V.A | CTP | -20℃~60℃ | 600 nits | 34.79*43.14*0.83 | 33.09*40.51 | Capacitive Touch Display,AMOLED Display,LTPS Display
2.1” | KD021WVFID002-C001A | PDF | 480x480 | MIPI | ST7701S | Free V.A | CTP | -20℃~70℃ | 500 nits | 70.61*72.61*3.39 | 53.28*53.28 | Capacitive Touch Display,Round TFT
2.1” | KD021WVFPD003-C001A | PDF | 480x480 | SPI+RGB | ST7701S | Free V.A | CTP | -20℃~70℃ | 500 nits | 70.61*72.61*3.39 | 53.28*53.28 | Capacitive Touch Display,Round TFT
2.1” | KD021WVFID002 | PDF | 480x480 | MIPI | ST7701S | Free V.A | No TP | -20℃~70℃ | 550 nits | 56.18*59.71*2.24 | 53.28*53.28 | Round TFT
2.1” | KD021WVFPD003 | PDF | 480x480 | SPI+RGB | ST7701S | Free V.A | No TP | -20℃~70℃ | 550 nits | 56.18*59.71*2.24 | 53.28*53.28 | Round TFT
2.1” | KD021SCOIN007 | PDF | 256x64 | i2C | SH1122 | Free V.A | No TP | -40℃~70℃ | 150 nits | 72.50*27.24*5.10 | 51.18*12.78 | PMOLED Display,Wide Temp TFT,Bartype TFT
2.1” | KD021WVFPD003-02 | PDF | 480x480 | SPI+RGB | ST7701S | Free V.A | No TP | -20℃~70℃ | 1000 nits | 56.18*59.71*2.24 | 53.28*53.28 | High-brightness TFT,Round TFT
2.1” | KD021WVFPD011 | PDF | 480x480 | RGB | ST7701S | Free V.A | No TP | -20℃~70℃ | 650 nits | 56.18*59.71*2.24 | 53.28*53.28 | Round TFT
2.1” | KD021WVFPD011-C001A | PDF | 480x480 | RGB | ST7701S | Free V.A | CTP | -20℃~70℃ | 600 nits | 70.61*72.61*3.39 | 53.28*53.28 | Capacitive Touch Display,Round TFT
2.1” | KD021WVOSN009-C003B | PDF | 480x480 | QSPI | CO5300AF | Free V.A | CTP | -20℃~60℃ | 600 nits | 42.39*42.39*2.55 | 38.39*38.39 | Capacitive Touch Display,AMOLED Display,Square TFT,LTPS Display
2.13” | KD021QVFSN006 | PDF | 122x250 | SPI | SSD1680 | Free V.A | No TP | 0℃~40℃ | 0 nit | 29.20*59.20*1.00 | 23.70*48.55 | E-Paper Display
2.13” | KD021QVFSN005 | PDF | 122x250 | SPI | UC8251 | Free V.A | No TP | 0℃~50℃ | 0 nit | 29.20*59.20*1.14 | 23.70*48.55 | E-Paper Display
2.2” | KD022QVTID022 | PDF | 240x320 | MIPI | JD9852 | V.A 6H | No TP | -20℃~70℃ | 450 nits | 41.70*56.16*2.60 | 33.84*45.12
2.2” | KD022QVTBD032 | PDF | 240x320 | MCU | ST7789V | V.A 6H | No TP | -20℃~70℃ | 280 nits | 41.70*56.16*2.60 | 33.48*45.64
2.2” | KD022QVTBD032-RT | PDF | 240x320 | MCU | ST7789V | V.A 6H | RTP | -20℃~70℃ | 220 nits | 41.70*56.16*3.80 | 33.48*44.64 | Resistive Touch Display
2.2” | KD022QVTPD005 | PDF | 240x320 | SPI+RGB | ST7789V | V.A 6H | No TP | -20℃~70℃ | 280 nits | 41.70*56.16*2.60 | 33.84*45.12
2.2” | KD022QVTPD005-RT | PDF | 240x320 | SPI+RGB | ST7789V | V.A 6H | RTP | -20℃~70℃ | 220 nits | 41.70*56.16*3.80 | 33.84*45.12 | Resistive Touch Display
2.2” | KD022QVTPD006 | PDF | 240x320 | SPI+RGB | ST7789V | V.A 6H | No TP | -20℃~70℃ | 220 nits | 41.70*56.16*2.60 | 33.84*45.12
2.2” | KD022QVTPD006-RT | PDF | 240x320 | SPI+RGB | ST7789V | V.A 6H | RTP | -20℃~70℃ | 170 nits | 41.70*56.16*3.80 | 33.84*45.12 | Resistive Touch Display
2.2” | KD022QVFBD014 | PDF | 240x320 | MCU | R61516 | Free V.A | No TP | -20℃~70℃ | 450 nits | 41.70*56.16*2.60 | 33.84*45.12
2.2” | KD022QVFMD018 | PDF | 240x320 | SPI&MCU&RGB | ST7789V | Free V.A | No TP | -20℃~70℃ | 700 nits | 41.70*56.16*2.60 | 33.84*45.12
2.2” | KD022SQOSN037 | PDF | 128x32 | SPI/IIC | SSD1305 | Free V.A | No TP | -40℃~70℃ | 120 nits | 74.00*30.00*8.20 | 55.02*13.10 | PMOLED Display,Wide Temp TFT,Bartype TFT
2.2” | KD022QVTBD031 | PDF | 240x320 | MCU | ST7789V | V.A 6H | No TP | -20℃~70℃ | 400 nits | 41.70*56.16*2.60 | 33.48*44.64
2.2” | KD022QVTBD033 | PDF | 240x320 | MCU | ST7789V | V.A 6H | No TP | -20℃~70℃ | 280 nits | 41.70*56.16*2.60 | 33.48*44.64
2.2” | KD022QVTBD024A | PDF | 240x320 | MCU | ST7789V | V.A 6H | No TP | -20℃~70℃ | 1000 nits | 41.70*56.16*2.72 | 33.48*44.64 | High-brightness TFT
2.2” | KD022QVTBD031-RT | PDF | 240x320 | MCU | ST7789V | V.A 6H | RTP | -20℃~70℃ | 400 nits | 41.70*56.16*3.70 | 33.48*44.64 | Resistive Touch Display
2.2” | KD022QVTBD024A-RT | PDF | 240x320 | MCU | ST7789V | V.A 6H | RTP | -20℃~70℃ | 900 nits | 41.70*56.16*3.70 | 33.48*44.64 | Resistive Touch Display,High-brightness TFT
2.2” | KD022QVTBD032-C002A | PDF | 240x320 | MCU | ST7789V | V.A 6H | CTP | -20℃~70℃ | 240 nits | 41.70*56.16*4.63 | 33.48*44.64 | Capacitive Touch Display
2.2” | KD022QVFBD014-RT | PDF | 240x320 | MCU | ER61516 | Free V.A | RTP | -20℃~70℃ | 450 nits | 41.70*56.16*3.85 | 33.84*45.12 | Resistive Touch Display
2.2” | KD022QVFMD018-C002A-RS232 | PDF | 240x320 | RS232 | ST7789V | Free V.A | CTP | -20℃~70℃ | 700 nits | 41.70*56.16*18.87 | 33.84*45.12 | Capacitive Touch Display,UART TFT
2.2” | KD022QVFMD018-C002A-RS485 | PDF | 240x320 | RS485 | ST7789V | Free V.A | CTP | -20℃~70℃ | 700 nits | 41.70*56.16*18.87 | 33.84*45.12 | Capacitive Touch Display,UART TFT
2.2” | KD022QVFMD018-C002A-TTL | PDF | 240x320 | TTL | ST7789V | Free V.A | CTP | -20℃~70℃ | 700 nits | 41.70*56.16*18.87 | 33.84*45.12 | Capacitive Touch Display,UART TFT
2.2” | KD022QVTPD039 | PDF | 240x320 | SPI+RGB | ST7789V | V.A 6H | No TP | -20℃~70℃ | 300 nits | 41.70*56.16*2.60 | 33.48*44.64
2.2” | KD022QVTPD040 | PDF | 240x320 | SPI+RGB | ST7789V | V.A 6H | No TP | -20℃~70℃ | 220 nits | 41.70*56.16*2.60 | 33.48*44.64
2.2” | KD022QVTPD040-RT | PDF | 240x320 | SPI+RGB | ST7789V | V.A 6H | RTP | -20℃~70℃ | 170 nits | 41.70*56.16*3.80 | 33.48*44.64 | Resistive Touch Display
2.2” | KD022QVFMD018-TP | PDF | 240x320 | SPI&MCU&RGB | ST7789V | Free V.A | RTP | -20℃~70℃ | 510 nits | 41.70*56.16*3.85 | 33.84*45.12 | Resistive Touch Display
2.2” | KD022QVTPD039-RT | PDF | 240x320 | SPI+RGB | ST7789V | V.A 6H | RTP | -20℃~70℃ | 240 nits | 41.70*56.16*3.80 | 33.48*44.64 | Resistive Touch Display
2.3” | KD023C-1 | PDF | 320x240 | SPI&MCU&RGB | ILI9342C | V.A 12H | No TP | -20℃~70℃ | 350 nits | 52.35*46.35*2.60 | 46.75*35.06
2.3” | KD023C-1-TP | PDF | 320x240 | SPI&MCU&RGB | ILI9342C | V.A 12H | RTP | -20℃~70℃ | 350 nits | 52.35*46.35*3.80 | 46.75*35.06 | Resistive Touch Display
2.3” | KD023C-1-C004A | PDF | 320x240 | SPI&MCU&RGB | ILI9342C | V.A 12H | CTP | -20℃~70℃ | 280 nits | 55.20*51.60*4.18 | 46.75*35.06 | Capacitive Touch Display
2.4” | KD024QVFIA073 | PDF | 240x320 | MIPI | JD9852 | Free V.A | No TP | -20℃~70℃ | 550 nits | 42.92*60.26*2.50 | 36.72*48.96
2.4” | KD024B-3C | PDF | 240x320 | MCU | ST7789V | Free V.A | No TP | -20℃~70℃ | 400 nits | 42.72*60.26*2.10 | 36.72*48.96
2.4” | KD024B-3C-TP | PDF | 240x320 | MCU | ST7789V | Free V.A | RTP | -20℃~70℃ | 350 nits | 42.72*60.26*3.50 | 36.72*48.96 | Resistive Touch Display
2.4” | KD024C-1H | PDF | 240x320 | MCU | ST7789V | V.A 6H | No TP | -20℃~70℃ | 550 nits | 42.72*60.26*2.60 | 36.72*48.96
2.4” | KD024C-1H-RT | PDF | 240x320 | MCU | ST7789V | V.A 6H | RTP | -20℃~70℃ | 500 nits | 42.72*60.26*3.80 | 36.72*48.96 | Resistive Touch Display
2.4” | KD024QVFIA073-02-C021B | PDF | 240x320 | MIPI | JD9852 | Free V.A | CTP | -20℃~70℃ | 500 nits | 48.72*70.26*3.95 | 36.72*48.96 | Capacitive Touch Display
2.4” | KD024QVFMA020 | PDF | 240x320 | SPI&MCU&RGB | ST7789V | Free V.A | No TP | -20℃~70℃ | 500 nits | 42.92*60.26*2.50 | 36.72*48.96
2.4” | KD024QVFIA073-C009A | PDF | 240x320 | MIPI | JD9852 | Free V.A | CTP | -20℃~70℃ | 500 nits | 42.92*60.26*4.25 | 36.72*48.96 | Capacitive Touch Display
2.4” | KD024QVFIA073-C021A | PDF | 240x320 | MIPI | JD9852 | Free V.A | CTP | -20℃~70℃ | 500 nits | 48.72*70.26*4.25 | 36.72*48.96 | Capacitive Touch Display
2.4” | KD024QVFMA020-C003A | PDF | 240x320 | SPI&MCU&RGB | ST7789V | Free V.A | CTP | -20℃~70℃ | 400 nits | 42.92*60.26*3.75 | 36.72*48.96 | Capacitive Touch Display
2.4” | KD024QVFMA020-RT | PDF | 240x320 | SPI&MCU&RGB | ST7789V | Free V.A | RTP | -20℃~70℃ | 450 nits | 42.92*60.26*3.78 | 36.72*48.96 | Resistive Touch Display
2.4” | KD024QVFMA021 | PDF | 240x320 | SPI&MCU&RGB | ST7789V | Free V.A | No TP | -20℃~70℃ | 550 nits | 42.92*60.26*2.50 | 36.72*48.96
2.4” | KD024QVFMA021-C003A | PDF | 240x320 | SPI&MCU&RGB | ST7789V | Free V.A | CTP | -20℃~70℃ | 450 nits | 42.92*60.26*3.75 | 36.72*48.96 | Capacitive Touch Display
2.4” | KD024QVFMA021-RT | PDF | 240x320 | SPI&MCU&RGB | ST7789V | Free V.A | RTP | -20℃~70℃ | 480 nits | 42.92*60.26*3.78 | 36.72*48.96 | Resistive Touch Display
2.4” | KD024QVFMD012 | PDF | 240x320 | SPI&MCU&RGB | ST7789V | Free V.A | No TP | -20℃~70℃ | 500 nits | 42.72*60.26*2.10 | 36.72*48.96
2.4” | KD024QVFMD012-TP | PDF | 240x320 | SPI&MCU&RGB | ST7789V | Free V.A | RTP | -20℃~70℃ | 400 nits | 42.72*60.26*3.30 | 36.72*48.96 | Resistive Touch Display
2.4” | KD024QVRBA050 | PDF | 240x320 | MCU | ST7789V | Free V.A | No TP | -20℃~70℃ | 170 nits | 42.92*60.26*2.45 | 36.72*48.96 | Transflective TFT
2.4” | KD024QVRMA041A | PDF | 240x320 | SPI&MCU&RGB | ST7789V | Free V.A | No TP | -20℃~70℃ | 300 nits | 42.92*60.26*2.45 | 36.72*48.96 | Transflective TFT
2.4” | KD024QVRMA041A-C012A | PDF | 240x320 | SPI&MCU&RGB | ST7789V | Free V.A | CTP | -20℃~70℃ | 300 nits | 42.92*60.26*4.20 | 36.72*48.96 | Capacitive Touch Display,Transflective TFT
2.4” | KD024QVRMA041A-RT | PDF | 240x320 | SPI&MCU&RGB | ST7789V | Free V.A | RTP | -20℃~70℃ | 290 nits | 42.92*60.26*3.55 | 36.72*48.96 | Resistive Touch Display,Transflective TFT
2.4” | KD024HVFMA089 | PDF | 320x426 | SPI&MCU&RGB | ST7796S | Free V.A | No TP | -20℃~70℃ | 650 nits | 42.92*60.26*2.50 | 36.72*48.88
2.4” | KD024WVFLD101 | PDF | 800x480 | LVDS | HX8283-A | Free V.A | No TP | -20℃~70℃ | 1100 nits | 58.00*41.30*2.58 | 52.32*31.39 | High-brightness TFT,LTPS Display
2.4” | KD024WVFLD101-C001A | PDF | 800x480 | LVDS | HX8283-A | Free V.A | CTP | -20℃~70℃ | 990 nits | 66.00*49.30*4.61 | 52.32*31.39 | Capacitive Touch Display,High-brightness TFT,LTPS Display
2.4” | KD024VGFPD094 | PDF | 480x640 | SPI+RGB | ST7701S | Free V.A | No TP | -30℃~80℃ | 800 nits | 42.92*60.26*2.30 | 36.72*48.96 | High-brightness TFT,Wide Temp TFT
2.4” | KD024VGFPD094A-RT | PDF | 480x640 | SPI+RGB | ST7701SI | Free V.A | RTP | -30℃~80℃ | 680 nits | 42.92*60.26*3.30 | 36.72*48.96 | Resistive Touch Display,Wide Temp TFT
2.4” | KD024VGFPD094-C021D | PDF | 480x640 | SPI+RGB | ST7701SI | Free V.A | CTP | -30℃~80℃ | 680 nits | 48.72*70.26*3.94 | 36.72*48.96 | Capacitive Touch Display,Wide Temp TFT
2.4” | KD024VGFID095 | PDF | 480x640 | MIPI | ST7701S | Free V.A | No TP | -30℃~80℃ | 800 nits | 42.92*60.26*2.30 | 36.72*48.96 | High-brightness TFT,Wide Temp TFT
2.4” | KD024VGFID095-C021D | PDF | 480x640 | MIPI | ST7701SI | Free V.A | CTP | -30℃~80℃ | 680 nits | 48.72*70.26*3.94 | 36.72*48.96 | Capacitive Touch Display,Wide Temp TFT
2.4” | KD024SQOSN132 | PDF | 128x64 | SPI | SSD1309 | Free V.A | No TP | -40℃~70℃ | 120 nits | 72.00*43.00*7.00 | 55.01*27.49 | PMOLED Display,Wide Temp TFT
2.4” | KD024VGFPD094-C021D-RS232 | PDF | 480x640 | RS232 | ST7701S | Free V.A | CTP | -20℃~70℃ | 740 nits | 48.72*70.26*19.71 | 36.72*48.96 | Capacitive Touch Display,UART TFT
2.4” | KD024VGFPD094-C021D-RS485 | PDF | 480x640 | RS485 | ST7701S | Free V.A | CTP | -20℃~70℃ | 740 nits | 48.72*70.26*19.71 | 36.72*48.96 | Capacitive Touch Display,UART TFT
2.4” | KD024VGFPD094-C021D-TTL | PDF | 480x640 | TTL | ST7701S | Free V.A | CTP | -20℃~70℃ | 740 nits | 48.72*70.26*19.71 | 36.72*48.96 | Capacitive Touch Display,UART TFT
2.4” | KD024QVFMA021-C003B | PDF | 240x320 | SPI&MCU&RGB | ST7789V | Free V.A | CTP | -20℃~70℃ | 350 nits | 48.72*70.26*4.03 | 36.72*48.96 | Capacitive Touch Display
2.4” | KD024QVRMD137 | PDF | 240x320 | SPI&MCU&RGB | ST7789T3-G4-1 | V.A 6H | No TP | -20℃~70℃ | 250 nits | 42.72*60.26*2.63 | 36.72*48.96 | Transflective TFT
2.4” | KD024QVFMA020-06-C003A | PDF | 240x320 | SPI&MCU&RGB | ST7789V | Free V.A | CTP | -20℃~70℃ | 400 nits | 42.92*60.26*3.75 | 36.72*48.96 | Capacitive Touch Display
2.4” | KD024QVFMA020-C009A-RS232 | PDF | 240x320 | RS232 | ST7789V | Free V.A | CTP | -20℃~70℃ | 500 nits | 42.92*60.26*20.00 | 36.72*48.96 | Capacitive Touch Display,UART TFT
2.4” | KD024QVFMA020-C009A-RS485 | PDF | 240x320 | RS485 | ST7789V | Free V.A | CTP | -20℃~70℃ | 500 nits | 42.92*60.26*20.00 | 36.72*48.96 | Capacitive Touch Display,UART TFT
2.4” | KD024QVFMA020-C009A-TTL | PDF | 240x320 | TTL | ST7789V | Free V.A | CTP | -20℃~70℃ | 500 nits | 42.92*60.26*20.00 | 36.72*48.96 | Capacitive Touch Display,UART TFT
2.4” | KD024QVRMA038A-C015A | PDF | 240x320 | SPI&MCU&RGB | ST7789V | Free V.A | CTP | -20℃~70℃ | 220 nits | 48.72*70.26*4.20 | 36.72*48.96 | Capacitive Touch Display,Transflective TFT
2.4” | KD024QVRMA138 | PDF | 240x320 | SPI&MCU&RGB | ST7789T3-G4-1 | V.A 3H | No TP | -20℃~70℃ | 350 nits | 42.92*60.26*2.46 | 36.72*48.96 | Transflective TFT
2.4” | KD024WQFID142 | PDF | 272x480 | MIPI | ST7797 | Free V.A | No TP | -20℃~70℃ | 600 nits | 33.89*60.32*2.06 | 30.19*53.28
2.4” | KD024VGFPD094-C042A | PDF | 480x640 | SPI+RGB | ST7701SI | Free V.A | CTP | -30℃~80℃ | 900 nits | 42.92*60.26*3.95 | 36.72*48.96 | Capacitive Touch Display,High-brightness TFT,Wide Temp TFT
2.4” | KD024WQFMD146 | PDF | 222x480 | SPI&MCU&RGB | ST7797 | Free V.A | No TP | -20℃~70℃ | 550 nits | 30.3*63.11*2.11 | 25.51*55.15
2.4” | KD024EGOIN148-C0000 | PDF | 450x600 | SPI/MCU/MIPI | ICNA3312 | Free V.A | CTP | -20℃~80℃ | 850 nits | 38.68*51.56*0.73 | 36.72*48.96 | Capacitive Touch Display,AMOLED Display,High-brightness TFT,Wide Temp TFT,LTPS Display
2.4” | KD024HVFMA089-TP | PDF | 320x426 | SPI&MCU&RGB | ST7796 | Free V.A | RTP | -20℃~70℃ | 550 nits | 42.92*60.26*3.78 | 36.72*48.88 | Resistive Touch Display
2.4” | KD024WVFPD102-C001A-RS232 | PDF | 800x480 | RS232 | HX8283-A | Free V.A | CTP | -20℃~70℃ | 950 nits | 66.00*49.30*21.00 | 52.32*31.39 | Capacitive Touch Display,High-brightness TFT,UART TFT
2.4” | KD024WVFPD102-C001A-RS485 | PDF | 800x480 | RS485 | HX8283-A | Free V.A | CTP | -20℃~70℃ | 950 nits | 66.00*49.30*21.00 | 52.32*31.39 | Capacitive Touch Display,High-brightness TFT,UART TFT
2.4” | KD024WVFPD102-C001A-TTL | PDF | 800x480 | TTL | HX8283-A | Free V.A | CTP | -20℃~70℃ | 670 nits | 66.00*49.30*21.00 | 52.32*31.39 | Capacitive Touch Display,UART TFT
2.4” | KD024HVFMA090 | PDF | 320x426 | SPI&MCU&RGB | ST7796S | Free V.A | No TP | -20℃~70℃ | 450 nits | 42.92*60.26*2.50 | 36.72*48.88
2.4” | KD024QVFIA073-03-C009B | PDF | 240x320 | MIPI | JD9852 | Free V.A | CTP | -20℃~70℃ | 550 nits | 42.92*60.26*3.53 | 36.72*48.96 | Capacitive Touch Display
2.4” | KD024WVFLD101A | PDF | 800x480 | LVDS | HX8283-A | Free V.A | No TP | -20℃~70℃ | 1100 nits | 58.00*41.30*2.58 | 52.32*31.39 | High-brightness TFT,LTPS Display
2.4” | KD024WVFLD101A-C001A | PDF | 800x480 | LVDS | HX8283-A | Free V.A | CTP | -20℃~70℃ | 990 nits | 66.00*49.30*4.61 | 52.32*31.39 | Capacitive Touch Display,High-brightness TFT,LTPS Display
2.4” | KD024VGFPD094-C021D-SP002A-HDMI | PDF | 480x640 | HDMI | ST7701SI | Free V.A | CTP | -20℃~70℃ | 700 nits | 48.72*70.26*20.00 | 36.72*48.96 | Capacitive Touch Display,HDMI TFT
2.4” | KD024WVFPD102A | PDF | 800x480 | RGB | HX8283-A | Free V.A | No TP | -20℃~70℃ | 1100 nits | 58.00*41.30*2.58 | 52.32*31.39 | High-brightness TFT,LTPS Display
2.4” | KD024WVFPD102A-C001A | PDF | 800x480 | RGB | HX8283-A | Free V.A | CTP | -20℃~70℃ | 950 nits | 66.00*49.30*4.61 | 52.32*31.39 | Capacitive Touch Display,High-brightness TFT,LTPS Display
2.4” | KD024QVRMA038A | PDF | 240x320 | SPI&MCU&RGB | ST7789V | Free V.A | No TP | -20℃~70℃ | 250 nits | 42.92*60.26*2.45 | 36.72*48.96 | Transflective TFT
2.4” | KD024EGOIN152-01 | PDF | 450x600 | MCU/MIPI | RM690B0 | Free V.A | No TP | -20℃~80℃ | 800 nits | 38.72*51.56*1.00 | 36.72*48.96 | AMOLED Display,High-brightness TFT,Wide Temp TFT,LTPS Display
2.4” | KD024QVFPA077 | PDF | 240x320 | SPI+RGB | ST7789V | Free V.A | No TP | -20℃~70℃ | 550 nits | 42.92*60.26*2.50 | 36.72*48.96
2.47” | KD024HVFID076 | PDF | 480x480 | MIPI | ST7701S | Free V.A | No TP | -10℃~60℃ | 430 nits | 69.19*71.74*2.50 | 62.64*62.64 | Round TFT
2.47” | KD024HVFPD088 | PDF | 480x480 | RGB | ST7701S | Free V.A | No TP | -30℃~70℃ | 480 nits | 69.19*71.74*2.50 | 62.64*62.64 | Round TFT
2.47” | KD024HVFPD088-C038A | PDF | 480x480 | RGB | ST7701S | Free V.A | CTP | -10℃~60℃ | 450 nits | 85.00*88.00*3.93 | 62.64*62.64 | Capacitive Touch Display,Round TFT
2.5” | KD025EGOIN002-C000 | PDF | 400x712 | MIPI | RM690C0 | Free V.A | CTP | -20℃~70℃ | 800 nits | 32.90*58.56*2.00 | 31.10*55.36 | Capacitive Touch Display,AMOLED Display,High-brightness TFT,LTPS Display
2.6” | KD026QVFID015 | PDF | 240x320 | MIPI | JD9852 | Free V.A | No TP | -20℃~70℃ | 430 nits | 46.00*64.00*2.60 | 39.60*52.80
2.6” | KD026HVRMA010-TP | PDF | 320x432 | SPI&MCU&RGB | ILI9488 | Free V.A | RTP | -30℃~85℃ | 430 nits | 46.76*65.85*3.91 | 39.84*53.78 | Resistive Touch Display,Wide Temp TFT,Transflective TFT
2.6” | KD026QVFBD001 | PDF | 240x320 | MCU | ST7789V | Free V.A | No TP | -20℃~70℃ | 300 nits | 46.00*64.00*2.60 | 39.60*52.80
2.6” | KD026HVRIA009 | PDF | 320x432 | MIPI | ILI9488 | Free V.A | No TP | -30℃~85℃ | 500 nits | 46.76*65.85*2.60 | 39.84*53.78 | Wide Temp TFT,Transflective TFT
2.6” | KD026HVRMA010A | PDF | 320x432 | SPI&MCU&RGB | ILI9488 | Free V.A | No TP | -30℃~85℃ | 500 nits | 46.76*65.85*2.60 | 39.84*53.78 | Wide Temp TFT,Transflective TFT
2.6” | KD026LQTMA008 | PDF | 320x240 | SPI&MCU&RGB | ILI9342C | V.A 12H | No TP | -20℃~70℃ | 300 nits | 60.30*51.15*2.60 | 52.80*39.60
2.6” | KD026LQTMA008-RT | PDF | 320x240 | SPI&MCU&RGB | ILI9342C | V.A 12H | RTP | -20℃~70℃ | 240 nits | 60.30*51.15*3.80 | 52.80*39.60 | Resistive Touch Display
2.6” | KD026QVFMD007 | PDF | 240x320 | SPI&MCU&RGB | ST7789V | Free V.A | No TP | -20℃~70℃ | 300 nits | 46.00*64.00*2.60 | 39.60*52.80
2.6” | KD026QVFMD007-TP | PDF | 240x320 | SPI&MCU&RGB | ST7789V | Free V.A | RTP | -20℃~70℃ | 240 nits | 46.00*64.00*3.80 | 39.60*52.80 | Resistive Touch Display
2.6” | KD026QVFMD007-C006A | PDF | 240x320 | SPI&MCU&RGB | ST7789V | Free V.A | CTP | -20℃~70℃ | 400 nits | 46.00*64.00*4.08 | 39.60*52.80 | Capacitive Touch Display
2.6” | KD026LQTMA008-C001A | PDF | 320x240 | SPI&MCU&RGB | ILI9342C | V.A 12H | CTP | -20℃~70℃ | 270 nits | 60.30*51.15*4.05 | 52.80*39.60 | Capacitive Touch Display
2.6” | KD026WXFLD022 | PDF | 1280x720 | LVDS | SC5014 | Free V.A | No TP | -20℃~70℃ | 1300 nits | 63.88*43.46*2.74 | 57.60*32.40 | High-brightness TFT
2.6” | KD026WXFLD022-C008A | PDF | 1280x720 | LVDS | SC5014 | Free V.A | CTP | -20℃~70℃ | 1200 nits | 73.88*53.46*4.37 | 57.60*32.40 | Capacitive Touch Display,High-brightness TFT
2.6” | KD026HVRMA010-C004B | PDF | 320x432 | SPI&MCU&RGB | ILI9488 | Free V.A | CTP | -30℃~85℃ | 420 nits | 46.76*65.85*4.26 | 39.84*53.78 | Capacitive Touch Display,Wide Temp TFT,Transflective TFT
2.6” | KD026WXFLD022-C008A-RS232 | PDF | 1280x720 | RS232 | SC5014 | Free V.A | CTP | -20℃~70℃ | 1400 nits | 73.88*53.46*18.61 | 57.60*32.40 | Capacitive Touch Display,High-brightness TFT,UART TFT
2.6” | KD026WXFLD022-C008A-TTL | PDF | 1280x720 | TTL | SC5014 | Free V.A | CTP | -20℃~70℃ | 1400 nits | 73.88*53.46*18.61 | 57.60*32.40 | Capacitive Touch Display,High-brightness TFT,UART TFT
2.6” | KD026WXFLD022-C008A-RS485 | PDF | 1280x720 | RS485 | SC5014 | Free V.A | CTP | -20℃~70℃ | 1400 nits | 73.88*53.46*18.61 | 57.60*32.40 | Capacitive Touch Display,High-brightness TFT,UART TFT
2.7” | KD027QVFSN007 | PDF | 152x296 | SPI | UC8251 | Free V.A | No TP | 0℃~50℃ | 0 nit | 36.30*71.82*1.14 | 30.70*60.09 | E-Paper Display
2.7” | KD027QVFSN008 | PDF | 152x296 | SPI | SSD1680 | Free V.A | No TP | 0℃~40℃ | 0 nit | 36.30*71.82*0.90 | 30.70*60.09 | E-Paper Display
2.7” | KD027HVFMD010 | PDF | 320x320 | SPI&MCU&RGB | ST7796 | Free V.A | No TP | -30℃~85℃ | 900 nits | 53.40*59.90*2.29 | 48.96*48.96 | High-brightness TFT,Wide Temp TFT,Square TFT
2.7” | KD027HVFMD010-C004A | PDF | 320x320 | SPI&MCU&RGB | ST7796 | Free V.A | CTP | -30℃~85℃ | 800 nits | 63.40*69.90*3.77 | 48.96*48.96 | Capacitive Touch Display,High-brightness TFT,Wide Temp TFT,Square TFT
2.7” | KD027HVFID009 | PDF | 320x320 | MIPI | ST7796 | Free V.A | No TP | -30℃~85℃ | 900 nits | 53.40*59.90*2.29 | 48.96*48.96 | High-brightness TFT,Wide Temp TFT,Square TFT
2.7” | KD027HVFID009-C004A | PDF | 320x320 | MIPI | ST7796 | Free V.A | CTP | -30℃~85℃ | 800 nits | 63.40*69.90*3.77 | 48.96*48.96 | Capacitive Touch Display,High-brightness TFT,Wide Temp TFT,Square TFT
2.7” | KD027HVFMD010-C004A-RS232 | PDF | 320x320 | RS232 | ST7796 | Free V.A | CTP | -20℃~70℃ | 800 nits | 63.40*69.90*19.50 | 48.96*48.96 | Capacitive Touch Display,High-brightness TFT,UART TFT
2.7” | KD027HVFMD010-C004A-RS485 | PDF | 320x320 | RS485 | ST7796 | Free V.A | CTP | -20℃~70℃ | 800 nits | 63.40*69.90*19.50 | 48.96*48.96 | Capacitive Touch Display,High-brightness TFT,UART TFT
2.7” | KD027HVFMD010-C004A-TTL | PDF | 320x320 | TTL | ST7796 | Free V.A | CTP | -20℃~70℃ | 800 nits | 63.40*69.90*19.50 | 48.96*48.96 | Capacitive Touch Display,High-brightness TFT,UART TFT
2.7” | KD027WVOIN011 | PDF | 800x600 | MIPI | RM69700 | Free V.A | No TP | -40℃~85℃ | 400 nits | 56.60*47.25*1.50 | 54.60*40.95 | AMOLED Display,Wide Temp TFT,LTPS Display
2.8” | KD028QVFIA038 | PDF | 240x320 | MIPI | JD9852 | Free V.A | No TP | -20℃~70℃ | 710 nits | 50.50*69.70*2.60 | 43.20*57.60
2.8” | KD028FM-1 | PDF | 240x320 | SPI&MCU&RGB | ST7789V | Free V.A | No TP | -20℃~70℃ | 850 nits | 50.50*69.70*2.60 | 43.20*57.60 | High-brightness TFT
2.8” | KD028FM-1-TP | PDF | 240x320 | SPI&MCU&RGB | ST7789V | Free V.A | RTP | -20℃~70℃ | 650 nits | 50.50*69.70*3.80 | 43.20*57.60 | Resistive Touch Display
2.8” | KD028FM-1-C002A | PDF | 240x320 | SPI&MCU&RGB | ST7789V | Free V.A | CTP | -20℃~70℃ | 750 nits | 50.50*69.70*3.85 | 43.20*57.60 | Capacitive Touch Display
2.8” | KD028FM-1-C004A | PDF | 240x320 | SPI&MCU&RGB | ST7789V | Free V.A | CTP | -20℃~70℃ | 750 nits | 56.10*77.29*4.10 | 43.20*57.60 | Capacitive Touch Display
2.8” | KD028FM-1-CTP-001 | PDF | 240x320 | SPI&MCU&RGB | ST7789V | Free V.A | CTP | -20℃~70℃ | 430 nits | 56.10*77.29*4.38 | 44.20*58.60 | Capacitive Touch Display
2.8” | KD028FM-1-C020A | PDF | 240x320 | SPI&MCU&RGB | ST7789V | Free V.A | CTP | -20℃~70℃ | 750 nits | 50.50*69.70*4.36 | 43.20*57.60 | Capacitive Touch Display
2.8” | KD028QVTMA005 | PDF | 240x320 | SPI&MCU&RGB | ST7789V | V.A 12H | No TP | -20℃~80℃ | 480 nits | 50.20*69.70*2.60 | 43.20*57.60 | Wide Temp TFT
2.8” | KD028QVTMA005-TP | PDF | 240x320 | SPI&MCU&RGB | ST7789V | V.A 12H | RTP | -20℃~70℃ | 450 nits | 50.50*69.70*3.80 | 43.20*57.60 | Resistive Touch Display
2.8” | KD028QVTMA005-C002A | PDF | 240x320 | SPI&MCU&RGB | ST7789V | V.A 12H | CTP | -20℃~70℃ | 410 nits | 50.20*69.70*3.85 | 43.20*57.60 | Capacitive Touch Display
2.8” | KD028FM-1-01-C019A | PDF | 240x320 | SPI&MCU&RGB | ST7789V | Free V.A | CTP | -20℃~70℃ | 750 nits | 56.10*77.29*3.69 | 43.20*57.60 | Capacitive Touch Display
2.8” | KD028QVTMA013-C020A | PDF | 240x320 | SPI&MCU&RGB | ST7789V | V.A 12H | CTP | -20℃~70℃ | 550 nits | 50.50*69.70*4.35 | 43.20*57.60 | Capacitive Touch Display
2.8” | KD028QVFMA011-C020A | PDF | 240x320 | SPI&MCU&RGB | ST7789V | Free V.A | CTP | -20℃~70℃ | 550 nits | 50.50*69.70*4.35 | 43.20*57.60 | Capacitive Touch Display
2.8” | KD028QVTMA005-C020A | PDF | 240x320 | SPI&MCU&RGB | ST7789V | V.A 12H | CTP | -20℃~70℃ | 550 nits | 50.20*69.70*4.35 | 43.20*57.60 | Capacitive Touch Display
2.8” | KD028WQRMD039-01 | PDF | 240x400 | SPI&MCU&RGB | ILI9327 | V.A 5H | No TP | -20℃~70℃ | 120 nits | 44.00*72.50*2.54 | 36.72*61.20 | Transflective TFT
2.8” | KD028QVFMA027 | PDF | 240x320 | SPI&MCU&RGB | ST7789V | Free V.A | No TP | -20℃~70℃ | 700 nits | 49.40*67.60*2.35 | 43.20*57.60
2.8” | KD028QVFIA038-C018A | PDF | 240x320 | MIPI | JD9852 | Free V.A | CTP | -20℃~70℃ | 610 nits | 50.50*69.70*4.35 | 43.20*57.60 | Capacitive Touch Display
2.8” | KD028VGFID048 | PDF | 480x640 | MIPI | ST7701S | Free V.A | No TP | -20℃~70℃ | 750 nits | 47.00*66.25*1.83 | 43.20*57.60
2.8” | KD028VGFPD047 | PDF | 480x640 | SPI+RGB | ST7701S | Free V.A | No TP | -20℃~70℃ | 750 nits | 47.00*66.25*1.83 | 43.20*57.60
2.8” | KD028VGFID048-C026A | PDF | 480x640 | MIPI | ST7701S | Free V.A | CTP | -20℃~70℃ | 670 nits | 56.10*77.29*3.29 | 43.20*57.60 | Capacitive Touch Display
2.8” | KD028VGFPD047-C026A | PDF | 480x640 | SPI+RGB | ST7701S | Free V.A | CTP | -20℃~70℃ | 670 nits | 56.10*77.29*3.29 | 43.20*57.60 | Capacitive Touch Display
2.8” | KD028QVFID051 | PDF | 240x320 | MIPI | JD9852 | Free V.A | No TP | -20℃~70℃ | 710 nits | 50.50*69.70*2.35 | 43.20*57.60
2.8” | KD028QVFID051-C028A | PDF | 240x320 | MIPI | JD9852 | Free V.A | CTP | -20℃~70℃ | 610 nits | 50.50*69.70*4.14 | 43.20*57.60 | Capacitive Touch Display
2.8” | KD028WXFPD057 | PDF | 480x480 | SPI+RGB | ST7701S | Free V.A | No TP | -20℃~70℃ | 500 nits | 73.03*76.48*2.24 | 70.13*70.13 | Round TFT
2.8” | KD028WXFID056 | PDF | 480x480 | MIPI | ST7701S | Free V.A | No TP | -20℃~70℃ | 500 nits | 73.03*76.48*2.24 | 70.13*70.13 | Round TFT
2.8” | KD028VGFPD047-SP001A-HDMI | PDF | 480x640 | HDMI | ST7701S | Free V.A | No TP | -20℃~70℃ | 750 nits | 47.00*66.25*1.83 | 43.20*57.60 | HDMI TFT
2.8” | KD028VGFPD047-C026A-SP001A-HDMI | PDF | 480x640 | HDMI | ST7701S | Free V.A | CTP | -20℃~70℃ | 670 nits | 56.10*77.29*3.29 | 43.20*57.60 | Capacitive Touch Display,HDMI TFT
2.8” | KD028WXFPD057-C040A | PDF | 480x480 | SPI+RGB | ST7701S | Free V.A | CTP | -20℃~70℃ | 500 nits | 87.73*89.73*3.39 | 70.13*70.13 | Capacitive Touch Display,Round TFT
2.8” | KD028WXFID056-C040A | PDF | 480x480 | MIPI | ST7701S | Free V.A | CTP | -20℃~70℃ | 500 nits | 87.73*89.73*3.39 | 70.13*70.13 | Capacitive Touch Display,Round TFT
2.8” | KD028VGFID048-C026A-SP002A-TypeC | PDF | 480x640 | Type C | ST7701S | Free V.A | CTP | -20℃~70℃ | 670 nits | 56.10*77.29*15.00 | 43.20*57.60 | Capacitive Touch Display,Type-C TFT
2.8” | KD028QVFMA058 | PDF | 240x320 | SPI&MCU&RGB | ST7789V | Free V.A | No TP | -30℃~85℃ | 700 nits | 50.50*69.70*2.60 | 43.20*57.60 | Wide Temp TFT
2.8” | KD028QVRMD073 | PDF | 240x320 | SPI&MCU&RGB | ST7789V | Free V.A | No TP | -30℃~80℃ | 160 nits | 50.50*69.70*2.50 | 43.20*57.60 | Wide Temp TFT,Transflective TFT
2.8” | KD028QVTMA005-C020A-RS232 | PDF | 240x320 | RS232 | ST7789V | V.A 12H | CTP | -20℃~70℃ | 550 nits | 50.50*69.70*4.35 | 43.20*57.60 | Capacitive Touch Display,UART TFT
2.8” | KD028QVTMA005-C020A-RS485 | PDF | 240x320 | RS485 | ST7789V | V.A 12H | CTP | -20℃~70℃ | 550 nits | 50.50*69.70*4.35 | 43.20*57.60 | Capacitive Touch Display,UART TFT
2.8” | KD028QVTMA005-C020A-TTL | PDF | 240x320 | TTL | ST7789V | V.A 12H | CTP | -20℃~70℃ | 550 nits | 50.50*69.70*4.35 | 43.20*57.60 | Capacitive Touch Display,UART TFT
2.8” | KD028VGFPD047-C026A-RS232 | PDF | 480x640 | RS232 | ST7701S | Free V.A | CTP | -20℃~70℃ | 670 nits | 56.10*77.29*19.00 | 43.20*57.60 | Capacitive Touch Display,UART TFT
2.8” | KD028VGFPD047-C026A-RS485 | PDF | 480x640 | RS485 | ST7701S | Free V.A | CTP | -20℃~70℃ | 670 nits | 56.10*77.29*3.29 | 43.20*57.60 | Capacitive Touch Display,UART TFT
2.8” | KD028VGFPD047-C026A-TTL | PDF | 480x640 | TTL | ST7701S | Free V.A | CTP | -20℃~70℃ | 670 nits | 56.10*77.29*3.29 | 43.20*57.60 | Capacitive Touch Display,UART TFT
2.8” | KD028FM-1-04-C020A-RS232 | PDF | 240x320 | RS232 | ST7789V | Free V.A | CTP | -20℃~70℃ | 650 nits | 50.50*69.70*4.36 | 43.20*57.60 | Capacitive Touch Display,UART TFT
2.8” | KD028FM-1-04-C020A-RS485 | PDF | 240x320 | RS485 | ST7789V | Free V.A | CTP | -20℃~70℃ | 650 nits | 50.50*69.70*4.36 | 43.20*57.60 | Capacitive Touch Display,UART TFT
2.8” | KD028FM-1-04-C020A-TTL | PDF | 240x320 | TTL | ST7789V | Free V.A | CTP | -20℃~70℃ | 650 nits | 50.50*69.70*4.36 | 43.20*57.60 | Capacitive Touch Display,UART TFT
2.8” | KD028WXFID076 | PDF | 480x480 | MIPI | ST7701S | Free V.A | No TP | -20℃~70℃ | 1700 nits | 75.00*78.26*5.90 | 70.13*70.13 | High-brightness TFT,Round TFT
2.8” | KD028WXFPD075 | PDF | 480x480 | RGB | ST7701S | Free V.A | No TP | -20℃~70℃ | 1700 nits | 75.00*78.26*5.90 | 70.13*70.13 | High-brightness TFT,Round TFT
2.8” | KD028QVRMD073-C050A | PDF | 240x320 | SPI&MCU&RGB | ST7789V2 | Free V.A | CTP | -30℃~80℃ | 150 nits | 52.90*79.30*3.95 | 43.20*57.60 | Capacitive Touch Display,Wide Temp TFT,Transflective TFT
2.8” | KD028QVFMA011 | PDF | 240x320 | SPI&MCU&RGB | ST7789V | Free V.A | No TP | -20℃~70℃ | 500 nits | 50.50*69.70*2.60 | 43.20*57.60
2.8” | KD028QVFMA011-TP | PDF | 240x320 | SPI&MCU&RGB | ST7789V | Free V.A | RTP | -20℃~70℃ | 500 nits | 50.50*69.70*3.80 | 43.20*57.60 | Resistive Touch Display
2.8” | KD028QVFMA011-02 | PDF | 240x320 | SPI&MCU&RGB | ST7789V | Free V.A | No TP | -20℃~70℃ | 550 nits | 50.50*69.70*2.63 | 43.20*57.60
2.8” | KD028QVFMA011-02-C020A | PDF | 240x320 | SPI&MCU&RGB | ST7789V | Free V.A | CTP | -20℃~70℃ | 550 nits | 50.50*69.70*4.35 | 43.20*57.60 | Capacitive Touch Display
2.8” | KD028QVFMA058-C002A | PDF | 240x320 | SPI&MCU&RGB | ST7789V2 | Free V.A | CTP | -30℃~85℃ | 630 nits | 50.50*69.70*3.85 | 43.20*57.60 | Capacitive Touch Display,Wide Temp TFT
2.9” | KD029QHFID001 | PDF | 376x960 | MIPI | ST7701S | Free V.A | No TP | -20℃~70℃ | 550 nits | 31.20*76.60*2.13 | 26.51*67.68 | Bartype TFT
2.9” | KD029QHFPD002 | PDF | 376x960 | RGB | ST7701S | Free V.A | No TP | -20℃~70℃ | 550 nits | 31.20*76.60*2.13 | 26.51*67.68 | Bartype TFT
2.9” | KD029QHFPD002-C001A | PDF | 376x960 | RGB | ST7701S | Free V.A | CTP | -20℃~70℃ | 500 nits | 40.20*85.60*3.26 | 26.51*67.68 | Capacitive Touch Display,Bartype TFT
2.9” | KD029QVFSN005 | PDF | 128x296 | SPI | SSD1680 | Free V.A | No TP | 0℃~40℃ | 0 nit | 36.70*79.00*1.20 | 29.06*66.90 | E-Paper Display
2.9” | KD029QHFID001-C004A | PDF | 376x960 | MIPI | ST7701S | Free V.A | CTP | -20℃~70℃ | 500 nits | 40.20*85.60*3.26 | 26.51*67.68 | Capacitive Touch Display,Bartype TFT
2.9” | KD029QHFPD002-C004A | PDF | 376x960 | SPI+RGB | ST7701S | Free V.A | CTP | -20℃~70℃ | 500 nits | 40.20*85.60*3.26 | 26.51*67.68 | Capacitive Touch Display,Bartype TFT
2.9” | KD029QVFSN006 | PDF | 128x296 | SPI | TBD | Free V.A | No TP | 0℃~35℃ | 0 nit | 36.70*79.00*1.14 | 29.06*66.90 | E-Paper Display
2.9” | KD029QHFID001-C001A-SP001A-HDMI | PDF | 376x960 | HDMI | SC7283 | Free V.A | CTP | -20℃~70℃ | 500 nits | 40.20*85.60*3.26 | 26.51*67.68 | Capacitive Touch Display,HDMI TFT
2.9” | KD029FHOIN010 | PDF | 1080x1200 | MIPI | RM67295 | Free V.A | No TP | -20℃~60℃ | 400 nits | 52.91*62.58*0.65 | 50.11*55.68 | AMOLED Display,LTPS Display
2.9” | KD029FHOIN010-HDMI | PDF | 1080x1200 | HDMI | RM67295 | Free V.A | No TP | -20℃~60℃ | 400 nits | 52.91*62.58*11.00 | 50.11*55.68 | AMOLED Display,LTPS Display,HDMI AMOLED
3.0” | KD030FWFIN021A | PDF | 480x854 | MIPI | ST7701S | Free V.A | No TP | -30℃~85℃ | 550 nits | 42.04*73.67*2.17 | 36.72*65.28 | Wide Temp TFT
3.0” | KD030FWFPN022A | PDF | 480x854 | RGB | ST7701S | Free V.A | No TP | -30℃~85℃ | 550 nits | 42.04*73.67*2.17 | 36.72*65.28 | Wide Temp TFT
3.0” | KD030NHFIN015 | PDF | 360x640 | MIPI | ST7701S | Free V.A | No TP | -20℃~70℃ | 340 nits | 42.04*73.67*2.17 | 36.72*65.28
3.0” | KD030NHFPN017 | PDF | 360x640 | SPI+RGB | ST7701S | Free V.A | No TP | -20℃~70℃ | 340 nits | 42.04*73.67*2.17 | 36.72*65.28
3.0” | KD030WQFMD019-RT | PDF | 240x400 | SPI&MCU&RGB | ST7796S | Free V.A | RTP | -20℃~70℃ | 350 nits | 45.04*77.00*3.89 | 38.88*64.80 | Resistive Touch Display
3.0” | KD030WQFMD019-C020B | PDF | 240x400 | SPI&MCU&RGB | ST7796S | Free V.A | CTP | -20℃~70℃ | 350 nits | 45.04*77.00*4.30 | 38.88*64.80 | Capacitive Touch Display
3.0” | KD030NHFIN015B-C008A | PDF | 360x640 | MIPI | ST7701S | Free V.A | CTP | -20℃~70℃ | 300 nits | 48.14*83.50*3.82 | 36.72*65.28 | Capacitive Touch Display
3.0” | KD030NHFPN017-C015A | PDF | 360x640 | SPI+RGB | ST7701S | Free V.A | CTP | -20℃~70℃ | 300 nits | 52.57*83.28*4.22 | 36.72*65.28 | Capacitive Touch Display
3.0” | KD030FWFPN022A-C018A | PDF | 480x854 | RGB | ST7701S | Free V.A | CTP | -30℃~85℃ | 500 nits | 52.72*83.28*4.22 | 36.72*65.28 | Capacitive Touch Display,Wide Temp TFT
3.0” | KD030FWFIN021A-C018A | PDF | 480x854 | MIPI | ST7701S | Free V.A | CTP | -30℃~85℃ | 500 nits | 52.72*83.28*4.22 | 36.72*65.28 | Capacitive Touch Display,Wide Temp TFT
3.0” | KD030WQFMD019 | PDF | 240x400 | SPI&MCU&RGB | ST7796S | Free V.A | No TP | -20℃~70℃ | 400 nits | 45.04*77.00*2.60 | 38.88*64.80
3.0” | KD030WVFID029 | PDF | 268x800 | MIPI | ST7701S | Free V.A | No TP | -20℃~70℃ | 400 nits | 26.96*80.08*1.66 | 24.12*72.00 | Bartype TFT
3.0” | KD030WVFID029-C028A | PDF | 268x800 | MIPI | ST7701S | Free V.A | CTP | -20℃~70℃ | 350 nits | 36.96*90.08*2.79 | 24.12*72.00 | Capacitive Touch Display,Bartype TFT
3.0” | KD030WVFPD030 | PDF | 268x800 | SPI+RGB | ST7701S | Free V.A | No TP | -20℃~70℃ | 750 nits | 26.96*80.08*1.66 | 24.12*72.00 | Bartype TFT
3.0” | KD030WVFPD030-C028A | PDF | 268x800 | SPI+RGB | ST7701S | Free V.A | CTP | -20℃~70℃ | 650 nits | 36.96*90.08*2.79 | 24.12*72.00 | Capacitive Touch Display,Bartype TFT
3.0” | KD030WQFMD036A | PDF | 240x400 | SPI&MCU&RGB | ST7796 | Free V.A | No TP | -20℃~70℃ | 400 nits | 45.04*77.00*2.60 | 38.88*64.80
3.0” | KD030WQTBD013 | PDF | 240x400 | MCU | ILI9327 | V.A 12H | No TP | -20℃~70℃ | 250 nits | 45.04*77.00*2.50 | 38.88*64.80
3.0” | KD030C-2-TP | PDF | 240x400 | MCU&RGB | ILI9327 | V.A 12H | RTP | -20℃~70℃ | 300 nits | 45.40*77.00*3.70 | 38.88*64.80 | Resistive Touch Display
3.0” | KD030C-2-C003A | PDF | 240x400 | MCU&RGB | ILI9327 | V.A 12H | CTP | -20℃~70℃ | 270 nits | 45.04*77.00*3.85 | 38.88*64.80 | Capacitive Touch Display
3.0” | KD030WQFMD036A-C020B | PDF | 240x400 | SPI&MCU&RGB | ST7796 | Free V.A | CTP | -20℃~70℃ | 350 nits | 45.04*77.00*4.30 | 38.88*64.80 | Capacitive Touch Display
3.1” | KD031WVFID001 | PDF | 480x800 | MIPI | ST7701S | Free V.A | No TP | -20℃~70℃ | 350 nits | 46.28*77.00*2.20 | 40.32*67.20
3.1” | KD031WVFPD002 | PDF | 480x800 | RGB | ST7701S | Free V.A | No TP | -20℃~70℃ | 350 nits | 46.28*77.00*2.20 | 40.32*67.20
3.1” | KD031WVFPD002-C001A | PDF | 480x800 | RGB | ST7701S | Free V.A | CTP | -20℃~70℃ | 350 nits | 62.80*86.80*3.83 | 40.32*67.20 | Capacitive Touch Display
3.1” | KD031WVFID001-C001A | PDF | 480x800 | MIPI | ST7701S | Free V.A | CTP | -20℃~70℃ | 320 nits | 62.80*86.80*3.83 | 40.32*67.20 | Capacitive Touch Display
3.1” | KD031SCOSN004 | PDF | 256x64 | SPI | SSD1322 | Free V.A | No TP | -40℃~70℃ | 80 nits | 102.00*35.00*6.60 | 76.78*19.18 | PMOLED Display,Wide Temp TFT
3.1” | KD031WVFPD002-C001A-RS232 | PDF | 480x800 | RS232 | ST7701S | Free V.A | CTP | -20℃~70℃ | 350 nits | 62.80*86.80*3.83 | 40.32*67.20 | Capacitive Touch Display,UART TFT
3.1” | KD031WVFPD002-C001A-RS485 | PDF | 480x800 | RS485 | ST7701S | Free V.A | CTP | -20℃~70℃ | 350 nits | 62.80*86.80*3.83 | 40.32*67.20 | Capacitive Touch Display,UART TFT
3.1” | KD031WVFPD002-C001A-TTL | PDF | 480x800 | TTL | ST7701S | Free V.A | CTP | -20℃~70℃ | 350 nits | 62.80*86.80*19.50 | 40.32*67.20 | Capacitive Touch Display,UART TFT
3.2” | KD032QVTIA018 | PDF | 240x320 | MIPI | JD9852 | V.A 6H | No TP | -20℃~70℃ | 450 nits | 55.00*77.20*2.60 | 48.60*64.80
3.2” | KD032FM-1 | PDF | 240x320 | SPI&MCU&RGB | ST7789V | Free V.A | No TP | -20℃~70℃ | 530 nits | 57.04*78.95*3.00 | 48.60*64.80
3.2” | KD032FM-1-TP | PDF | 240x320 | SPI&MCU&RGB | ST7789V | Free V.A | RTP | -20℃~70℃ | 430 nits | 57.04*78.95*4.20 | 48.60*64.80 | Resistive Touch Display
3.2” | KD032QVTMA011 | PDF | 240x320 | SPI&MCU&RGB | ST7789V | V.A 6H | No TP | -20℃~70℃ | 430 nits | 55.00*77.20*2.60 | 48.60*64.80
3.2” | KD032QVTMA011-RT | PDF | 240x320 | SPI&MCU&RGB | ST7789V | V.A 6H | RTP | -20℃~70℃ | 350 nits | 55.00*77.20*3.80 | 48.60*64.80 | Resistive Touch Display
3.2” | KD032QVTMA011-C002A | PDF | 240x320 | SPI&MCU&RGB | ST7789V | V.A 6H | CTP | -20℃~70℃ | 370 nits | 55.00*77.20*3.85 | 48.60*64.80 | Capacitive Touch Display
3.2” | KD032QVTMA015 | PDF | 240x320 | SPI&MCU&RGB | ST7789V | V.A 6H | No TP | -20℃~70℃ | 400 nits | 55.00*77.20*2.60 | 48.60*64.80
3.2” | KD032QVTMA015-TP | PDF | 240x320 | SPI&MCU&RGB | ST7789V | V.A 6H | RTP | -20℃~70℃ | 320 nits | 55.00*77.20*3.80 | 48.60*64.80 | Resistive Touch Display
3.2” | KD032QVTMA015-C002A | PDF | 240x320 | SPI&MCU&RGB | ST7789V | V.A 6H | CTP | -20℃~70℃ | 350 nits | 55.00*77.20*3.85 | 48.60*64.80 | Capacitive Touch Display
3.2” | KD032QVFMD028 | PDF | 240x320 | MCU | ST7789V | Free V.A | No TP | -30℃~85℃ | 500 nits | 54.99*77.20*2.40 | 48.60*64.80 | Wide Temp TFT
3.2” | KD032QVFMD028-TTL | PDF | 240x320 | TTL | ST7789V | Free V.A | No TP | -20℃~70℃ | 500 nits | 54.99*77.20*2.40 | 48.60*64.80 | UART TFT
3.2” | KD032QVFMD028-C002A-RS232 | PDF | 240x320 | RS232 | ST7789V | Free V.A | CTP | -20℃~70℃ | 450 nits | 54.99*77.20*3.65 | 48.60*64.80 | Capacitive Touch Display,UART TFT
3.2” | KD032QVFMD028-RS232 | PDF | 240x320 | RS232 | ST7789V2 | Free V.A | No TP | -20℃~70℃ | 500 nits | 54.99*77.20*2.40 | 48.60*64.80 | UART TFT
3.2” | KD032QVFMD028-RS485 | PDF | 240x320 | RS485 | ST7789V2 | Free V.A | No TP | -20℃~70℃ | 500 nits | 54.99*77.20*15.10 | 48.60*64.80 | UART TFT
3.2” | KD032QVFMD028-C002A-RS485 | PDF | 240x320 | RS485 | ST7789V2 | Free V.A | CTP | -20℃~70℃ | 450 nits | 54.99*77.20*15.10 | 48.60*64.80 | Capacitive Touch Display,UART TFT
3.2” | KD032QVFMD028-C002A-TTL | PDF | 240x320 | TTL | ST7789V2 | Free V.A | CTP | -20℃~70℃ | 450 nits | 54.99*77.20*3.65 | 48.60*64.80 | Capacitive Touch Display,UART TFT
3.2” | KD032QVTBN008 | PDF | 240x320 | MCU | ST7789V | V.A 12H | No TP | -20℃~70℃ | 250 nits | 57.04*78.70*3.10 | 48.60*64.80
3.2” | KD032QVTBN008-TP | PDF | 240x320 | MCU | ST7789V | V.A 12H | RTP | -20℃~70℃ | 220 nits | 57.04*78.70*4.20 | 48.60*64.80 | Resistive Touch Display
3.2” | KD032VGFPD035-C008A | PDF | 480x640 | SPI+RGB | ST7701SN | Free V.A | CTP | -20℃~70℃ | 700 nits | 66.85*85.51*4.25 | 49.25*65.66 | Capacitive Touch Display
3.2” | KD032VGFPD035-RTP | PDF | 480x640 | SPI+RGB | ST7701SN | Free V.A | RTP | -20℃~70℃ | 800 nits | 54.35*73.51*4.09 | 49.25*65.66 | Resistive Touch Display,High-brightness TFT
3.2” | KD032VGFID034-C008A | PDF | 480x640 | MIPI | ST7701SN | Free V.A | CTP | -20℃~70℃ | 850 nits | 66.85*85.51*4.25 | 49.25*65.66 | Capacitive Touch Display,High-brightness TFT
3.2” | KD032QVTPN013 | PDF | 240x320 | SPI+RGB | ST7789V | V.A 12H | No TP | -20℃~70℃ | 250 nits | 57.04*78.70*3.10 | 48.60*64.80
3.2” | KD032QVTBN009 | PDF | 240x320 | MCU | ST7789V | V.A 12H | No TP | -20℃~70℃ | 250 nits | 57.04*78.70*3.10 | 48.60*64.80
3.2” | KD032HDFLD038 | PDF | 1024x768 | LVDS | JD9168 | Free V.A | No TP | -20℃~70℃ | 550 nits | 69.41*57.19*4.79 | 64.51*48.38
3.2” | KD032HDFLD038-C009A | PDF | 1024x768 | LVDS | JD9168 | Free V.A | CTP | -20℃~70℃ | 500 nits | 79.41*67.19*6.82 | 64.51*48.38 | Capacitive Touch Display
3.2” | KD032HDFID037 | PDF | 1024x768 | MIPI | JD9168S | Free V.A | No TP | -20℃~70℃ | 600 nits | 69.41*57.19*2.06 | 64.51*48.38
3.2” | KD032HDFID037-C009A | PDF | 1024x768 | MIPI | JD9168S | Free V.A | CTP | -20℃~70℃ | 550 nits | 79.41*67.19*4.09 | 64.51*48.38 | Capacitive Touch Display
3.4” | KD034WXFID001 | PDF | 480x480 | MIPI | ST7701S | Free V.A | No TP | -20℃~70℃ | 900 nits | 65.72*69.64*2.45 | 60.48*60.48 | High-brightness TFT,Square TFT
3.4” | KD034WXFPD002 | PDF | 480x480 | SPI+RGB | ST7701S | Free V.A | No TP | -20℃~70℃ | 1000 nits | 65.72*69.64*2.45 | 60.48*60.48 | High-brightness TFT,Square TFT
3.4” | KD034WXFID001-C001A | PDF | 480x480 | MIPI | ST7701S | Free V.A | CTP | -20℃~70℃ | 850 nits | 65.72*69.64*4.13 | 60.48*60.48 | Capacitive Touch Display,High-brightness TFT,Square TFT
3.4” | KD034WXFPD002-C001A | PDF | 480x480 | SPI+RGB | ST7701S | Free V.A | CTP | -20℃~70℃ | 1000 nits | 65.72*69.64*4.13 | 60.48*60.48 | Capacitive Touch Display,High-brightness TFT,Square TFT
3.4” | KD034WXFID001-SP002A-TypeC | PDF | 480x480 | Type C | ST7701S | Free V.A | No TP | -30℃~70℃ | 950 nits | 65.72*69.64*14.00 | 60.48*60.48 | High-brightness TFT,Square TFT,Type-C TFT
3.4” | KD034WXFID001-C001A-SP002A-TypeC | PDF | 480x480 | Type C | ST7701S | Free V.A | CTP | -20℃~70℃ | 850 nits | 65.72*69.64*16.00 | 60.48*60.48 | Capacitive Touch Display,High-brightness TFT,Square TFT,Type-C TFT
3.4” | KD034WXFLD005 | PDF | 480x480 | LVDS | ST7701S | Free V.A | No TP | -20℃~70℃ | 900 nits | 65.72*69.64*4.45 | 60.48*60.48 | High-brightness TFT,Square TFT
3.4” | KD034WVFID003 | PDF | 800x800 | MIPI | ILI9881C | Free V.A | No TP | -20℃~70℃ | 430 nits | 94.90*96.95*2.18 | 87.60*87.60 | Round TFT
3.4” | KD034WXFLD005-C001A | PDF | 480x480 | LVDS | ST7701S | Free V.A | CTP | -20℃~70℃ | 800 nits | 65.72*69.64*6.34 | 60.48*60.48 | Capacitive Touch Display,High-brightness TFT,Square TFT
3.4” | KD034WVFLD004 | PDF | 800x800 | LVDS | NV3051F-L | Free V.A | No TP | -20℃~70℃ | 420 nits | 94.90*96.95*2.18 | 87.60*87.60 | Round TFT
3.4” | KD034WXFPD002-RS232 | PDF | 480x480 | RS232 | ST7701S | Free V.A | No TP | -20℃~70℃ | 900 nits | 65.72*69.64*15.10 | 60.48*60.48 | High-brightness TFT,Square TFT,UART TFT
3.4” | KD034WXFPD002-RS485 | PDF | 480x480 | RS485 | ST7701S | Free V.A | No TP | -20℃~70℃ | 900 nits | 65.72*69.64*15.10 | 60.48*60.48 | High-brightness TFT,Square TFT,UART TFT
3.4” | KD034WXFPD002-TTL | PDF | 480x480 | TTL | ST7701S | Free V.A | No TP | -20℃~70℃ | 900 nits | 65.72*69.64*15.10 | 60.48*60.48 | High-brightness TFT,Square TFT,UART TFT
3.4” | KD034WXFPD002-C001A-RS232 | PDF | 480x480 | RS232 | ST7701S | Free V.A | CTP | -20℃~70℃ | 850 nits | 65.72*69.64*15.10 | 60.48*60.48 | Capacitive Touch Display,High-brightness TFT,Square TFT,UART TFT
3.4” | KD034WXFPD002-C001A-RS485 | PDF | 480x480 | RS485 | ST7701S | Free V.A | CTP | -20℃~70℃ | 850 nits | 65.72*69.64*15.10 | 60.48*60.48 | Capacitive Touch Display,High-brightness TFT,Square TFT,UART TFT
3.4” | KD034WXFPD002-C001A-TTL | PDF | 480x480 | TTL | ST7701S | Free V.A | CTP | -20℃~70℃ | 850 nits | 65.72*69.64*15.10 | 60.48*60.48 | Capacitive Touch Display,High-brightness TFT,Square TFT,UART TFT
3.4” | KD034WVFID003-SP001A-HDMI | PDF | 800x800 | HDMI | ILI9881C | Free V.A | No TP | -20℃~70℃ | 450 nits | 94.89*96.95*17.08 | 87.60*87.60 | Round TFT,HDMI TFT
3.4” | KD034WVFID003-C008A | PDF | 800x800 | MIPI | ILI9881C | Free V.A | CTP | -20℃~70℃ | 400 nits | 111.20*113.20*3.41 | 87.60*87.60 | Capacitive Touch Display,Round TFT
3.5” | KD035LQFPA093-C051A | PDF | 320x240 | RGB | ST7272A | Free V.A | CTP | -30℃~85℃ | 470 nits | 76.90*63.90*4.85 | 70.08*52.56 | Capacitive Touch Display,Wide Temp TFT
3.5” | KD035LQFPD093-02-C037B | PDF | 320x240 | RGB | ST7272A | Free V.A | CTP | -30℃~85℃ | 470 nits | 86.84*74.84*4.51 | 70.08*52.56 | Capacitive Touch Display,Wide Temp TFT
3.5” | KD035HVTBA032 | PDF | 320x480 | MCU | ILI9488 | V.A 6H | No TP | -20℃~70℃ | 250 nits | 55.50*84.96*2.50 | 48.96*73.44
3.5” | KD035WVFPD107 | PDF | 340x800 | SPI+RGB | ST7701S | Free V.A | No TP | -20℃~70℃ | 400 nits | 37.27*89.00*1.60 | 33.97*81.00 | Bartype TFT
3.5” | KD035HVTIA067 | PDF | 320x480 | MIPI | ILI9488 | V.A 6H | No TP | -20℃~70℃ | 380 nits | 55.50*84.96*2.50 | 48.96*73.44
3.5” | KD035HVTIA067-C022A | PDF | 320x480 | MIPI | ILI9488 | V.A 6H | CTP | -20℃~70℃ | 350 nits | 55.50*84.96*3.75 | 48.96*73.44 | Capacitive Touch Display
3.5” | KD035HVTMA026 | PDF | 320x480 | SPI&MCU&RGB | ILI9488 | V.A 6H | No TP | -20℃~70℃ | 300 nits | 55.50*84.96*2.50 | 48.96*73.44
3.5” | KD035HVTMA026-C009A | PDF | 320x480 | SPI&MCU&RGB | ILI9488 | V.A 6H | CTP | -20℃~70℃ | 270 nits | 55.50*84.96*3.75 | 48.96*73.44 | Capacitive Touch Display
3.5” | KD035HVTMA026-TP | PDF | 320x480 | SPI&MCU&RGB | ILI9488 | V.A 6H | RTP | -20℃~70℃ | 250 nits | 55.50*84.96*3.70 | 48.96*73.44 | Resistive Touch Display
3.5” | KD035HVTMA027 | PDF | 320x480 | SPI&MCU&RGB | ILI9488 | V.A 6H | No TP | -20℃~70℃ | 390 nits | 55.50*84.96*2.50 | 48.96*73.44
3.5” | KD035HVTMA027-C009A | PDF | 320x480 | SPI&MCU&RGB | ILI9488 | V.A 6H | CTP | -20℃~70℃ | 360 nits | 55.50*84.96*4.05 | 48.96*73.44 | Capacitive Touch Display
3.5” | KD035HVTMA027-TP | PDF | 320x480 | SPI&MCU&RGB | ILI9488 | V.A 6H | RTP | -20℃~70℃ | 320 nits | 55.50*84.96*3.70 | 48.96*73.44 | Resistive Touch Display
3.5” | KD035LQFPA093 | PDF | 320x240 | RGB | ST7272A | Free V.A | No TP | -30℃~85℃ | 560 nits | 76.90*63.90*3.17 | 70.08*52.56 | Wide Temp TFT
3.5” | KD035LQFPA093-C036A | PDF | 320x240 | RGB | ST7272A | Free V.A | CTP | -30℃~85℃ | 470 nits | 76.90*63.90*4.40 | 70.08*52.56 | Capacitive Touch Display,Wide Temp TFT
3.5” | KD035LQFPA093-C037A | PDF | 320x240 | RGB | ST7272A | Free V.A | CTP | -30℃~85℃ | 470 nits | 86.84*74.84*4.40 | 70.08*52.56 | Capacitive Touch Display,Wide Temp TFT
3.5” | KD035LQFPA093-TP | PDF | 320x240 | RGB | ST7272A | Free V.A | RTP | -30℃~85℃ | 450 nits | 76.90*63.90*4.32 | 70.08*52.56 | Resistive Touch Display,Wide Temp TFT
3.5” | KD035QVFMA064 | PDF | 240x320 | MCU | HX8347A | Free V.A | No TP | -30℃~85℃ | 450 nits | 63.00*85.00*3.00 | 53.28*71.04 | Wide Temp TFT
3.5” | KD035QVFMA064-04-C021A | PDF | 240x320 | SPI&MCU&RGB | HX8347A | Free V.A | CTP | -30℃~85℃ | 400 nits | 63.00*85.00*4.73 | 53.28*71.04 | Capacitive Touch Display,Wide Temp TFT
3.5” | KD035QVFMA064-04-TP | PDF | 240x320 | SPI&MCU&RGB | HX8347A | Free V.A | RTP | -30℃~85℃ | 360 nits | 63.00*85.00*4.05 | 53.28*71.04 | Resistive Touch Display,Wide Temp TFT
3.5” | KD035VGFIA111 | PDF | 480x640 | MIPI | ILI9806E | Free V.A | CTP | -20℃~70℃ | 420 nits | 64.00*85.00*3.10 | 53.28*71.04
3.5” | KD035VGFIA111-C041A | PDF | 480x640 | MIPI | ILI9806E | Free V.A | CTP | -20℃~70℃ | 360 nits | 64.00*85.00*4.75 | 53.28*71.04 | Capacitive Touch Display
3.5” | KD035VGFPA094 | PDF | 480x640 | RGB | ILI9806E | Free V.A | No TP | -20℃~70℃ | 600 nits | 64.00*85.00*3.10 | 53.28*71.04 | Blanview TFT
3.5” | KD035VGFPA094-C035A | PDF | 480x640 | RGB | ILI9806E | Free V.A | CTP | -20℃~70℃ | 540 nits | 64.00*85.00*4.55 | 53.28*71.04 | Capacitive Touch Display
3.5” | KD035WVFPD122 | PDF | 480x800 | RGB | ST7701S | Free V.A | No TP | -20℃~70℃ | 450 nits | 50.16*86.30*2.30 | 45.36*75.60
3.5” | KD035WVFPD122-C047A | PDF | 480x800 | SPI+RGB | ST7701S | Free V.A | CTP | -20℃~70℃ | 450 nits | 60.16*96.30*4.46 | 45.36*75.60 | Capacitive Touch Display
3.5” | KD035HVTMA026-C052A | PDF | 320x480 | SPI&MCU&RGB | ILI9488 | V.A 6H | CTP | -20℃~70℃ | 300 nits | 55.50*84.96*4.25 | 48.96*73.44 | Capacitive Touch Display
3.5” | KD035HVTMA027-C053A | PDF | 320x480 | SPI&MCU&RGB | ILI9488 | V.A 6H | CTP | -20℃~70℃ | 300 nits | 55.50*84.96*4.25 | 48.96*73.44 | Capacitive Touch Display
3.5” | KD035HVTMA026-C052A-RS232 | PDF | 320x480 | RS232 | ILI9488 | V.A 6H | CTP | -20℃~70℃ | 300 nits | 55.50*84.96*15.10 | 48.96*73.44 | Capacitive Touch Display,UART TFT
3.5” | KD035VGFPD094-01-C055A | PDF | 480x640 | SPI+RGB | ILI9806E | Free V.A | CTP | -20℃~70℃ | 570 nits | 69.96*92.96*4.93 | 53.28*71.04 | Capacitive Touch Display,Blanview TFT
3.5” | KD035VGFIA111A-01-C041A | PDF | 480x640 | MIPI | ILI9806E | Free V.A | CTP | -20℃~70℃ | 1250 nits | 64.00*85.00*4.75 | 53.28*71.04 | Capacitive Touch Display,High-brightness TFT
3.5” | KD035VGFIA111A-01 | PDF | 480x640 | MIPI | ILI9806E | Free V.A | No TP | -20℃~70℃ | 1600 nits | 64.00*85.00*3.10 | 53.28*71.04 | High-brightness TFT
3.5” | KD035VGFPA094-02 | PDF | 480x640 | SPI+RGB | ILI9806E | Free V.A | No TP | -20℃~70℃ | 1550 nits | 64.00*85.00*3.10 | 53.28*71.04 | High-brightness TFT,Blanview TFT
3.5” | KD035VGFPA094-02-C041A | PDF | 480x640 | SPI+RGB | ILI9806E | Free V.A | CTP | -20℃~70℃ | 1300 nits | 64.00*85.00*4.75 | 53.28*71.04 | Capacitive Touch Display,High-brightness TFT,Blanview TFT
3.5” | KD035HVFBA140 | PDF | 320x480 | MCU | ST7796S | Free V.A | No TP | -20℃~70℃ | 600 nits | 55.50*84.96*2.50 | 48.96*73.44
3.5” | KD035HVFMD143 | PDF | 320x480 | SPI&MCU&RGB | ST7796S | Free V.A | No TP | -20℃~70℃ | 630 nits | 55.58*84.72*2.30 | 48.96*73.44
3.5” | KD035HVFID144 | PDF | 320x480 | MIPI | ILI9488 | Free V.A | No TP | -20℃~70℃ | 550 nits | 55.58*84.72*2.30 | 48.96*73.44
3.5” | KD035HVFMD145 | PDF | 320x480 | SPI&MCU&RGB | ST7796 | Free V.A | No TP | -20℃~70℃ | 550 nits | 54.58*83.57*2.20 | 48.96*73.44
3.5” | KD035HVFMD145-01-C005C | PDF | 320x480 | SPI&MCU&RGB | ST7796 | Free V.A | CTP | -20℃~70℃ | 900 nits | 61.90*96.04*3.90 | 48.96*73.44 | Capacitive Touch Display,High-brightness TFT
3.5” | KD035HVFMD137 | PDF | 320x480 | SPI&MCU&RGB | ST7796S | Free V.A | No TP | -20℃~70℃ | 600 nits | 54.58*83.57*2.18 | 48.96*73.44
3.5” | KD035HVFMD137-C009A | PDF | 320x480 | SPI&MCU&RGB | ST7796S | Free V.A | CTP | -20℃~70℃ | 550 nits | 55.30*84.76*3.31 | 48.96*73.44 | Capacitive Touch Display
3.5” | KD035HVFMD137-CTP-005 | PDF | 320x480 | SPI&MCU&RGB | ST7796S | Free V.A | CTP | -20℃~70℃ | 550 nits | 61.90*96.04*3.96 | 48.96*73.44
3.5” | KD035HVFMD137-RT | PDF | 320x480 | SPI&MCU&RGB | ST7796S | Free V.A | RTP | -20℃~70℃ | 500 nits | 54.58*83.57*3.38 | 48.96*73.44 | Resistive Touch Display
3.5” | KD035HVFMA138-C009A | PDF | 320x480 | SPI&MCU&RGB | ST7796S | Free V.A | CTP | -20℃~70℃ | 340 nits | 55.50*84.96*3.75 | 48.96*73.44 | Capacitive Touch Display
3.5” | KD035HVFMA138-RT | PDF | 320x480 | SPI&MCU&RGB | ST7796S | Free V.A | RTP | -20℃~70℃ | 330 nits | 55.50*84.96*3.70 | 48.96*73.44 | Resistive Touch Display
3.5” | KD035HVFMA139 | PDF | 320x480 | SPI&MCU&RGB | ST7796S | Free V.A | No TP | -20℃~70℃ | 600 nits | 55.50*84.96*2.50 | 48.96*73.44
3.5” | KD035HVFMA139-C030A | PDF | 320x480 | SPI&MCU&RGB | ST7796S | Free V.A | CTP | -20℃~70℃ | 510 nits | 55.50*84.96*3.75 | 48.96*73.44 | Capacitive Touch Display
3.5” | KD035HVFMA139-C031A | PDF | 320x480 | SPI&MCU&RGB | ST7796S | Free V.A | CTP | -20℃~70℃ | 510 nits | 61.90*96.04*4.27 | 48.96*73.44 | Capacitive Touch Display
3.5” | KD035HVFMA139-RT | PDF | 320x480 | SPI&MCU&RGB | ST7796S | Free V.A | RTP | -20℃~70℃ | 510 nits | 55.50*94.96*3.70 | 48.96*73.44 | Resistive Touch Display
3.5” | KD035HVFIA141 | PDF | 320x480 | MIPI | ILI9488 | Free V.A | No TP | -20℃~70℃ | 550 nits | 55.50*84.96*2.50 | 48.96*73.44
3.5” | KD035HVFIA141-C009A | PDF | 320x480 | MIPI | ILI9488 | Free V.A | CTP | -20℃~70℃ | 450 nits | 55.50*84.96*3.75 | 48.96*73.44 | Capacitive Touch Display
3.5” | KD035HVFIA141-C048A | PDF | 320x480 | MIPI | ILI9488 | Free V.A | CTP | -20℃~70℃ | 500 nits | 61.90*96.04*4.43 | 48.96*73.44 | Capacitive Touch Display
3.5” | KD035HVFMD143-C047A | PDF | 320x480 | SPI&MCU&RGB | ST7796S | Free V.A | CTP | -20℃~70℃ | 510 nits | 61.90*96.04*4.32 | 48.96*73.44 | Capacitive Touch Display
3.5” | KD035HVFID144-C048A | PDF | 320x432 | MIPI | ILI9488 | Free V.A | CTP | -20℃~70℃ | 480 nits | 61.90*96.04*4.32 | 48.96*73.44 | Capacitive Touch Display
3.5” | KD035HVFMD145-RT | PDF | 320x480 | SPI&MCU&RGB | ST7796S | Free V.A | RTP | -20℃~70℃ | 460 nits | 54.58*83.57*3.40 | 48.96*73.44 | Resistive Touch Display
3.5” | KD035VGFPD158 | PDF | 640x480 | SPI+RGB | NV3052CGRB | Free V.A | No TP | -20℃~70℃ | 750 nits | 74.38*62.35*2.43 | 70.08*52.56
3.5” | KD035HVFMA155 | PDF | 320x480 | SPI&MCU&RGB | ST7796S | Free V.A | No TP | -30℃~85℃ | 800 nits | 55.50*84.96*2.50 | 48.96*73.44 | High-brightness TFT,Wide Temp TFT
3.5” | KD035HVFMA155-C005C | PDF | 320x480 | SPI&MCU&RGB | ST7796S | Free V.A | CTP | -30℃~85℃ | 720 nits | 61.90*96.04*4.30 | 48.96*73.44 | Capacitive Touch Display,Wide Temp TFT
3.5” | KD035HVFMA155-C055A | PDF | 320x480 | SPI&MCU&RGB | ST7796S | Free V.A | CTP | -30℃~85℃ | 720 nits | 55.50*84.96*4.25 | 48.96*73.44 | Capacitive Touch Display,Wide Temp TFT
3.5” | KD035VGFPD158-C061B | PDF | 640x480 | SPI+RGB | NV3052CGRB | Free V.A | CTP | -20℃~70℃ | 660 nits | 85.80*85.80*4.46 | 70.00*52.56 | Capacitive Touch Display
3.5” | KD035HVFMD145-01 | PDF | 320x480 | SPI&MCU&RGB | ST7796 | Free V.A | No TP | -20℃~70℃ | 950 nits | 54.58*83.57*2.20 | 48.96*73.44 | High-brightness TFT
3.5” | KD035QHFID161 | PDF | 640x960 | MIPI | ST7703 | Free V.A | No TP | -30℃~85℃ | 500 nits | 54.98*85.02*2.55 | 49.92*74.88 | Wide Temp TFT
3.5” | KD035QHFPD154 | PDF | 640x960 | SPI+RGB | NV3052CGRB | Free V.A | No TP | -30℃~85℃ | 500 nits | 54.98*84.42*2.55 | 49.92*74.88 | Wide Temp TFT
3.5” | KD035VGFID162 | PDF | 640x480 | MIPI | ST7703 | Free V.A | No TP | -20℃~70℃ | 740 nits | 74.38*62.35*2.43 | 70.08*52.56
3.5” | KD035VGFID162-C061B | PDF | 640x480 | MIPI | ST7703 | Free V.A | CTP | -20℃~70℃ | 670 nits | 85.80*85.80*4.46 | 70.08*52.56 | Capacitive Touch Display
3.5” | KD035HVFMA138 | PDF | 320x480 | SPI&MCU&RGB | ST7796S | Free V.A | No TP | -20℃~70℃ | 420 nits | 55.50*84.96*2.50 | 48.96*73.44
3.5” | KD035QHFPD154-C062B | PDF | 640x960 | SPI+RGB | NV3052CGRB | Free V.A | CTP | -30℃~85℃ | 450 nits | 61.90*96.04*4.57 | 49.92*74.88 | Capacitive Touch Display,Wide Temp TFT
3.5” | KD035VGFPD167 | PDF | 640x480 | RGB | NV3052CGRB | Free V.A | No TP | -20℃~70℃ | 800 nits | 74.38*62.35*2.43 | 70.08*52.56 | High-brightness TFT
3.5” | KD035LQTMN182 | PDF | 320x240 | MCU | ST7796 | V.A 12H | No TP | -20℃~70℃ | 370 nits | 78.10*64.90*3.35 | 70.08*52.56
3.5” | KD035LQTMN184 | PDF | 320x240 | MCU | ST7796 | V.A 12H | No TP | -20℃~70℃ | 370 nits | 78.10*64.90*3.05 | 70.08*52.56
3.5” | KD035LQTMU190 | PDF | 320x240 | SPI+RGB | ST7796 | V.A 12H | No TP | -20℃~70℃ | 370 nits | 78.10*64.90*3.35 | 70.08*52.56
3.5” | KD035LQTMD188 | PDF | 320x240 | SPI&MCU&RGB | ST7796 | V.A 12H | No TP | -20℃~70℃ | 480 nits | 77.30*64.00*2.92 | 70.08*52.56
3.5” | KD035QVFBN212 | PDF | 240x360 | SPI&MCU | UC8253 | Free V.A | No TP | -20℃~60℃ | 0 nit | 54.41*84.70*1.14 | 49.67*74.51 | E-Paper Display
3.5” | KD035QVRMA223 | PDF | 240x320 | SPI&MCU&RGB | ILI9341 | V.A 6H | No TP | -20℃~70℃ | 120 nits | 60.00*82.90*2.78 | 53.64*71.52 | Transflective TFT
3.5” | KD035VGFIA111-C041A-SP007A-TypeC | PDF | 480x640 | Type C | TBD | Free V.A | CTP | -20℃~70℃ | 360 nits | 64.00*85.00*17.00 | 53.28*71.04 | Capacitive Touch Display,Type-C TFT
3.5” | KD035VGFIA111-SP007A-TypeC | PDF | 480x640 | Type C | TBD | Free V.A | No TP | -20℃~70℃ | 460 nits | 64.00*85.00*14.60 | 53.28*71.04 | Type-C TFT
3.5” | KD035VGFID162-C061B-SP005A-TypeC | PDF | 640x480 | Type C | TBD | Free V.A | CTP | -20℃~70℃ | 660 nits | 85.80*85.80*16.00 | 70.08*52.56 | Capacitive Touch Display,Type-C TFT
3.5” | KD035VGFID162-SP005A-TypeC | PDF | 640x480 | Type C | TBD | Free V.A | No TP | -20℃~70℃ | 740 nits | 74.38*62.35*14.00 | 70.08*52.56 | Square TFT,Type-C TFT
3.5” | KD035WVFLD237 | PDF | 480x800 | LVDS | TBD | Free V.A | No TP | -20℃~70℃ | 500 nits | 50.16*86.30*4.30 | 45.36*75.60
3.5” | KD035WVFLD237-C047A | PDF | 480x800 | LVDS | TBD | Free V.A | CTP | -20℃~70℃ | 480 nits | 60.16*96.30*6.76 | 45.36*75.60 | Capacitive Touch Display
3.5” | KD035HVTMA241 | PDF | 320x480 | SPI&MCU&RGB | ST7365P | V.A 6H | No TP | -20℃~70℃ | 450 nits | 54.50*83.00*2.30 | 48.96*73.44
3.5” | KD035QHFID161-C062B | PDF | 640x960 | MIPI | ST7703 | Free V.A | CTP | -30℃~85℃ | 450 nits | 61.90*96.04*4.57 | 49.92*74.88 | Capacitive Touch Display,Wide Temp TFT
3.5” | KD035VGFPD249 | PDF | 640x480 | RGB | NV3052CGRB | Free V.A | No TP | -30℃~85℃ | 1100 nits | 74.38*62.35*2.43 | 70.08*52.56 | High-brightness TFT,Wide Temp TFT
3.5” | KD035QVFID225-C086A | PDF | 320x480 | MIPI | AXS15231 | Free V.A | CTP | -20℃~70℃ | 800 nits | 61.90*96.04*3.24 | 48.96*73.44 | Capacitive Touch Display,High-brightness TFT
3.5” | KD035VGFPD249-C061B | PDF | 640x480 | RGB | NV3052CGRB | Free V.A | CTP | -30℃~85℃ | 1000 nits | 85.80*85.80*4.46 | 70.08*52.56 | Capacitive Touch Display,High-brightness TFT,Wide Temp TFT
3.5” | KD035VGFPD250 | PDF | 640x480 | SPI+RGB | NV3052CGRB | Free V.A | No TP | -30℃~85℃ | 1100 nits | 74.38*62.35*2.43 | 70.08*52.56 | High-brightness TFT,Wide Temp TFT
3.5” | KD035VGFPD250-C061B | PDF | 640x480 | SPI+RGB | NV3052CGRB | Free V.A | CTP | -30℃~85℃ | 1000 nits | 85.80*85.80*4.46 | 70.08*52.56 | Capacitive Touch Display,High-brightness TFT,Wide Temp TFT
3.5” | KD035VGFID251 | PDF | 640x480 | MIPI | ST7703 | Free V.A | No TP | -20℃~70℃ | 1100 nits | 74.38*62.35*2.43 | 70.08*52.56 | High-brightness TFT
3.5” | KD035LQFPA252 | PDF | 320x240 | RGB | ST7272A | Free V.A | No TP | -30℃~85℃ | 850 nits | 76.95*64.00*3.17 | 70.08*52.56 | High-brightness TFT,Wide Temp TFT
3.5” | KD035LQFPA252-C037A | PDF | 320x240 | RGB | ST7272A | Free V.A | CTP | -30℃~85℃ | 800 nits | 86.84*74.84*4.90 | 70.08*52.56 | Capacitive Touch Display,High-brightness TFT,Wide Temp TFT
3.5” | KD035QVRMD223-C102A | PDF | 240x320 | SPI&MCU&RGB | ILI9341 | V.A 6H | CTP | -20℃~70℃ | 120 nits | 66.24*87.12*6.16 | 53.64*71.52 | Capacitive Touch Display,Transflective TFT
3.5” | KD035QVFSN268 | PDF | 240x360 | SPI | TBD | Free V.A | No TP | 0℃~40℃ | 0 nit | 54.41*84.70*0.85 | 49.67*74.51 | E-Paper Display
3.5” | KD035VGFPA094A | PDF | 480x640 | SPI+RGB | ILI9806E | Free V.A | No TP | -30℃~70℃ | 700 nits | 64.00*85.00*3.10 | 53.28*71.04
3.5” | KD035VGFPA094A-C041A | PDF | 480x640 | SPI+RGB | ILI9806E | Free V.A | CTP | -30℃~70℃ | 600 nits | 64.00*85.00*4.75 | 53.28*71.04 | Capacitive Touch Display
3.5” | KD035QVFMA064-RS232 | PDF | 240x320 | RS232 | HX8347A | Free V.A | No TP | -30℃~80℃ | 450 nits | 63.00*85.00*15.10 | 53.28*71.04 | Wide Temp TFT,UART TFT
3.5” | KD035QVFMA064-RS485 | PDF | 240x320 | RS485 | HX8347A | Free V.A | No TP | -30℃~85℃ | 450 nits | 63.00*85.00*15.10 | 53.28*71.04 | Wide Temp TFT,UART TFT
3.5” | KD035QVFMA064-TTL | PDF | 240x320 | TTL | HX8347A | Free V.A | No TP | -30℃~85℃ | 450 nits | 63.00*85.00*15.10 | 53.28*71.04 | Wide Temp TFT,UART TFT
3.5” | KD035HVTMA026-C052A-TTL | PDF | 320x480 | TTL | ILI9488 | V.A 6H | CTP | -20℃~70℃ | 300 nits | 55.50*84.96*15.10 | 48.96*73.44 | Capacitive Touch Display,UART TFT
3.5” | KD035HVTMA026-C052A-RS485 | PDF | 320x480 | RS485 | ILI9488 | V.A 6H | CTP | -20℃~70℃ | 300 nits | 55.50*84.96*15.10 | 48.96*73.44 | Capacitive Touch Display,UART TFT
3.5” | KD035HVFMA155-RS232 | PDF | 320x480 | RS232 | ST7796SI | Free V.A | No TP | -30℃~85℃ | 800 nits | 55.50*84.96*15.10 | 48.96*73.44 | High-brightness TFT,Wide Temp TFT,UART TFT
3.5” | KD035HVFMA155-RS485 | PDF | 320x480 | RS485 | ST7796SI | Free V.A | No TP | -30℃~85℃ | 800 nits | 55.50*84.96*15.10 | 48.96*73.44 | High-brightness TFT,Wide Temp TFT,UART TFT
3.5” | KD035HVFMA155-TTL | PDF | 320x480 | TTL | ST7796SI | Free V.A | No TP | -30℃~85℃ | 800 nits | 55.50*84.96*15.10 | 48.96*73.44 | High-brightness TFT,Wide Temp TFT,UART TFT
3.5” | KD035QVFMA064-04-C021A-RS232 | PDF | 240x320 | RS232 | HX8347A | Free V.A | CTP | -30℃~85℃ | 400 nits | 63.00*85.00*15.10 | 53.28*71.04 | Capacitive Touch Display,Wide Temp TFT,UART TFT
3.5” | KD035QVFMA064-04-C021A-RS485 | PDF | 240x320 | RS485 | HX8347A | Free V.A | CTP | -30℃~85℃ | 400 nits | 63.00*85.00*15.10 | 53.28*71.04 | Capacitive Touch Display,Wide Temp TFT,UART TFT
3.5” | KD035QVFMA064-04-C021A-TTL | PDF | 240x320 | TTL | HX8347A | Free V.A | CTP | -30℃~85℃ | 400 nits | 63.00*85.00*15.10 | 53.28*71.04 | Capacitive Touch Display,Wide Temp TFT,UART TFT
3.5” | KD035HVFMA155-C055A-RS232 | PDF | 320x480 | RS232 | ST7796SI | Free V.A | CTP | -30℃~85℃ | 720 nits | 55.50*84.96*15.10 | 48.96*73.44 | Capacitive Touch Display,Wide Temp TFT,UART TFT
3.5” | KD035HVFMA155-C055A-RS485 | PDF | 320x480 | RS485 | ST7796SI | Free V.A | CTP | -30℃~85℃ | 720 nits | 55.50*84.96*15.10 | 48.96*73.44 | Capacitive Touch Display,Wide Temp TFT,UART TFT
3.5” | KD035HVFMA155-C055A-TTL | PDF | 320x480 | TTL | ST7796SI | Free V.A | CTP | -30℃~85℃ | 720 nits | 55.50*84.96*15.10 | 48.96*73.44 | Capacitive Touch Display,Wide Temp TFT,UART TFT
3.5” | KD035LQFPA093-04-C037A-RS232 | PDF | 320x240 | RS232 | ST7272A | Free V.A | CTP | -30℃~85℃ | 1250 nits | 86.84*74.84*15.10 | 70.08*52.56 | Capacitive Touch Display,High-brightness TFT,Wide Temp TFT,UART TFT
3.5” | KD035LQFPA093-04-C037A-RS485 | PDF | 320x240 | RS485 | ST7272A | Free V.A | CTP | -30℃~85℃ | 1250 nits | 86.84*74.84*15.10 | 70.08*52.56 | Capacitive Touch Display,High-brightness TFT,Wide Temp TFT,UART TFT
3.5” | KD035LQFPA093-04-C037A-TTL | PDF | 320x240 | TTL | ST7272A | Free V.A | CTP | -30℃~85℃ | 1250 nits | 86.84*74.84*15.10 | 70.08*52.56 | Capacitive Touch Display,High-brightness TFT,Wide Temp TFT,UART TFT
3.5” | KD035LQFPA093-04-C037A-CAN | PDF | 320x240 | CAN | ST7272A | Free V.A | CTP | -30℃~85℃ | 1250 nits | 86.84*74.84*15.10 | 70.08*52.56 | Capacitive Touch Display,High-brightness TFT,Wide Temp TFT,UART TFT
3.5” | KD035LQFPA093-04-RS232 | PDF | 320x240 | RS232 | ST7272A | Free V.A | No TP | -30℃~85℃ | 1250 nits | 86.84*74.84*15.10 | 70.08*52.56 | High-brightness TFT,Wide Temp TFT,UART TFT
3.5” | KD035LQFPA093-04-RS485 | PDF | 320x240 | RS485 | ST7272A | Free V.A | No TP | -30℃~85℃ | 1250 nits | 86.84*74.84*15.10 | 70.08*52.56 | High-brightness TFT,Wide Temp TFT,UART TFT
3.5” | KD035LQFPA093-04-TTL | PDF | 320x240 | TTL | ST7272A | Free V.A | No TP | -30℃~85℃ | 1250 nits | 86.84*74.84*15.10 | 70.08*52.56 | High-brightness TFT,Wide Temp TFT,UART TFT
3.5” | KD035LQFPA093-04-CAN | PDF | 320x240 | CAN | ST7272A | Free V.A | No TP | -30℃~85℃ | 1250 nits | 86.84*74.84*15.10 | 70.08*52.56 | High-brightness TFT,Wide Temp TFT,UART TFT
3.5” | KD035HVTMA026-RS232 | PDF | 320x480 | RS232 | ILI9488 | V.A 6H | No TP | -20℃~70℃ | 350 nits | 55.50*84.96*15.10 | 48.96*73.44 | UART TFT
3.5” | KD035HVTMA026-RS485 | PDF | 320x480 | RS485 | ILI9488 | V.A 6H | No TP | -20℃~70℃ | 350 nits | 55.50*84.96*15.10 | 48.96*73.44 | UART TFT
3.5” | KD035HVTMA026-TTL | PDF | 320x480 | TTL | ILI9488 | V.A 6H | No TP | -20℃~70℃ | 350 nits | 55.50*84.96*15.10 | 48.96*73.44 | UART TFT
3.5” | KD035VGFPA094-RS232 | PDF | 480x640 | RS232 | ILI9806E | Free V.A | No TP | -20℃~70℃ | 600 nits | 64.00*85.00*15.10 | 53.28*71.04 | UART TFT
3.5” | KD035VGFPA094-RS485 | PDF | 480x640 | RS485 | ILI9806E | Free V.A | No TP | -20℃~70℃ | 600 nits | 64.00*85.00*15.10 | 53.28*71.04 | UART TFT
3.5” | KD035VGFPA094-TTL | PDF | 480x640 | TTL | ILI9806E | Free V.A | No TP | -20℃~70℃ | 600 nits | 64.00*85.00*15.10 | 53.28*71.04 | UART TFT
3.5” | KD035VGFPA094-CAN | PDF | 480x640 | CAN | ILI9806E | Free V.A | No TP | -20℃~70℃ | 600 nits | 64.00*85.00*15.10 | 53.28*71.04 | UART TFT
3.5” | KD035VGFPA094-C041A-RS232 | PDF | 480x640 | RS232 | ILI9806E | Free V.A | CTP | -20℃~70℃ | 600 nits | 64.00*85.00*15.10 | 53.28*71.04 | Capacitive Touch Display,UART TFT
3.5” | KD035VGFPA094-C041A-RS485 | PDF | 480x640 | RS485 | ILI9806E | Free V.A | CTP | -20℃~70℃ | 600 nits | 64.00*85.00*15.10 | 53.28*71.04 | Capacitive Touch Display,UART TFT
3.5” | KD035VGFPA094-C041A-TTL | PDF | 480x640 | TTL | ILI9806E | Free V.A | CTP | -20℃~70℃ | 600 nits | 64.00*85.00*15.10 | 53.28*71.04 | Capacitive Touch Display,UART TFT
3.5” | KD035VGFPA094-C041A-CAN | PDF | 480x640 | CAN | ILI9806E | Free V.A | CTP | -20℃~70℃ | 600 nits | 64.00*85.00*15.10 | 53.28*71.04 | Capacitive Touch Display,UART TFT
3.5” | KD035VGFPD250-RS232 | PDF | 640x480 | RS232 | NV3052CGRB | Free V.A | No TP | -30℃~85℃ | 1100 nits | 73.08*59.56*15.10 | 70.08*52.56 | High-brightness TFT,Wide Temp TFT,UART TFT
3.5” | KD035VGFPD250-RS485 | PDF | 640x480 | RS485 | NV3052CGRB | Free V.A | No TP | -30℃~85℃ | 1100 nits | 73.08*59.56*15.10 | 70.08*52.56 | High-brightness TFT,Wide Temp TFT,UART TFT
3.5” | KD035VGFPD250-TTL | PDF | 640x480 | TTL | NV3052CGRB | Free V.A | No TP | -30℃~85℃ | 1100 nits | 73.08*59.56*15.10 | 70.08*52.56 | High-brightness TFT,Wide Temp TFT,UART TFT
3.5” | KD035VGFPD250-C061B-RS232 | PDF | 640x480 | RS232 | NV3052CGRB | Free V.A | CTP | -30℃~85℃ | 1000 nits | 85.80*82.15*15.10 | 70.08*52.56 | Capacitive Touch Display,High-brightness TFT,Wide Temp TFT,UART TFT
3.5” | KD035VGFPD250-C061B-RS485 | PDF | 640x480 | RS485 | NV3052CGRB | Free V.A | CTP | -30℃~85℃ | 1000 nits | 85.80*82.15*15.10 | 70.08*52.56 | Capacitive Touch Display,High-brightness TFT,Wide Temp TFT,UART TFT
3.5” | KD035VGFPD250-C061B-TTL | PDF | 640x480 | TTL | NV3052CGRB | Free V.A | CTP | -30℃~85℃ | 1000 nits | 85.80*82.15*15.10 | 70.08*52.56 | Capacitive Touch Display,High-brightness TFT,Wide Temp TFT,UART TFT
3.5” | KD035WVFPD122-C047A-RS232 | PDF | 480x800 | RS232 | ST7701S | Free V.A | CTP | -20℃~70℃ | 400 nits | 60.16*96.30*15.10 | 45.36*75.60 | Capacitive Touch Display,UART TFT
3.5” | KD035WVFPD122-C047A-RS485 | PDF | 480x800 | RS485 | ST7701S | Free V.A | CTP | -20℃~70℃ | 400 nits | 60.16*96.30*15.10 | 45.36*75.60 | Capacitive Touch Display,UART TFT
3.5” | KD035WVFPD122-C047A-TTL | PDF | 480x800 | TTL | ST7701S | Free V.A | CTP | -20℃~70℃ | 400 nits | 60.16*96.30*15.10 | 45.36*75.60 | Capacitive Touch Display,UART TFT
3.5” | KD035WVFPD122-RS232 | PDF | 480x800 | RS232 | ST7701S | Free V.A | No TP | -20℃~70℃ | 450 nits | 50.16*86.30*15.10 | 45.36*75.60 | UART TFT
3.5” | KD035WVFPD122-RS485 | PDF | 480x800 | RS485 | ST7701S | Free V.A | No TP | -20℃~70℃ | 450 nits | 50.16*86.30*15.10 | 45.36*75.60 | UART TFT
3.5” | KD035WVFPD122-TTL | PDF | 480x800 | TTL | ST7701S | Free V.A | No TP | -20℃~70℃ | 450 nits | 50.16*86.30*15.10 | 45.36*75.60 | UART TFT
3.5” | KD035LQTMN196-04 | PDF | 320x240 | MCU | ST7796 | V.A 12H | No TP | -30℃~85℃ | 1500 nits | 78.10*64.90*3.10 | 70.08*52.56 | High-brightness TFT,Wide Temp TFT
3.5” | KD035VGFPD167-C061B-SP004A-HDMI | PDF | 640x480 | HDMI | NV3052CGRB | Free V.A | CTP | -10℃~60℃ | 500 nits | 85.80*85.80*21.36 | 70.08*52.56 | Capacitive Touch Display,HDMI TFT
3.5” | KD035VGFIA281 | PDF | 640x480 | MIPI | ST7703 | Free V.A | No TP | -30℃~85℃ | 1100 nits | 76.91*63.90*3.15 | 70.08*52.56 | High-brightness TFT,Wide Temp TFT
3.5” | KD035HVRPD288 | PDF | 320x480 | SPI&MCU | ST7365 | TBD | No TP | -20℃~70℃ | 150 nits | 52.26*80.60*2.21 | 48.96*75.60 | Transflective TFT
3.5” | KD035VGFLD285 | PDF | 640x480 | LVDS | TBD | Free V.A | No TP | -30℃~85℃ | 1100 nits | 74.38*62.35*4.85 | 70.08*52.56 | High-brightness TFT,Wide Temp TFT
3.5” | KD035VGFLD285-C061B | PDF | 640x480 | LVDS | TBD | Free V.A | CTP | -20℃~70℃ | 1000 nits | 85.80*85.80*6.88 | 70.08*52.56 | Capacitive Touch Display,High-brightness TFT
3.5” | KD035LQFPA093-04 | PDF | 320x240 | RGB | ST7272A | Free V.A | No TP | -30℃~85℃ | 900 nits | 76.95*64.00*3.17 | 70.08*52.56 | High-brightness TFT,Wide Temp TFT
3.5” | KD035LQFPA093-04-RTP-A | PDF | 320x240 | RGB | ST7272A | Free V.A | RTP | -30℃~85℃ | 850 nits | 76.90*63.90*4.35 | 70.08*52.56 | Resistive Touch Display,High-brightness TFT,Wide Temp TFT
3.5” | KD035LQFPA093-04-C037A | PDF | 320x240 | RGB | ST7272A | Free V.A | CTP | -30℃~85℃ | 800 nits | 86.84*74.84*4.90 | 70.08*52.56 | Capacitive Touch Display,High-brightness TFT,Wide Temp TFT
3.5” | KD035LQTMN089-TP | PDF | 320x240 | SPI&MCU&RGB | SSD2119 | V.A 12H | RTP | -20℃~70℃ | 330 nits | 78.10*64.90*4.45 | 70.08*52.56 | Resistive Touch Display
3.5” | KD035LQTMD188-RT | PDF | 320x240 | SPI&MCU&RGB | ST7796 | V.A 12H | RTP | -20℃~70℃ | 400 nits | 77.80*64.50*4.30 | 70.08*52.56 | Resistive Touch Display
3.5” | KD035LQTMD188-C037B | PDF | 320x240 | SPI&MCU&RGB | ST7796 | V.A 12H | CTP | -20℃~70℃ | 430 nits | 86.84*74.84*4.42 | 70.08*52.56 | Capacitive Touch Display
3.5” | KD035HVFBA062-01-C009A | PDF | 320x480 | MCU | ILI9488 | Free V.A | CTP | -20℃~70℃ | 340 nits | 55.50*84.96*3.62 | 48.96*73.44 | Capacitive Touch Display
3.5” | KD035LQTMU184A | PDF | 320x240 | MCU | ST7796 | V.A 12H | No TP | -20℃~70℃ | 370 nits | 78.10*64.90*3.35 | 70.08*52.56
3.5” | KD035LQTMA184B | PDF | 320x240 | MCU | ST7796 | V.A 12H | No TP | -20℃~70℃ | 400 nits | 78.10*64.90*3.55 | 70.08*52.56
3.5” | KD035HVFIA141-C055A | PDF | 320x480 | MIPI | ILI9488 | Free V.A | CTP | -20℃~70℃ | 500 nits | 55.50*84.96*4.25 | 48.96*73.44 | Capacitive Touch Display
3.5” | KD035LQTMN196 | PDF | 320x240 | MCU | ST7796 | V.A 12H | No TP | -20℃~70℃ | 370 nits | 78.10*64.90*3.05 | 70.08*52.56
3.5” | KD035LQFPA093-05-RTP | PDF | 320x240 | RGB | ST7272A | Free V.A | RTP | -30℃~85℃ | 550 nits | 76.95*64.00*4.32 | 70.08*52.56 | Resistive Touch Display,Wide Temp TFT
3.5” | KD035C-1A | PDF | 320x240 | SPI&MCU&RGB | SSD2119 | V.A 6H | No TP | -20℃~70℃ | 250 nits | 78.02*64.85*3.10 | 70.08*52.56
3.5” | KD035HVFMD129 | PDF | 320x480 | SPI&MCU&RGB | ILI9488 | Free V.A | No TP | -20℃~70℃ | 650 nits | 54.58*83.57*2.30 | 48.96*73.44
3.5” | KD035LQFPA093-04-C036A | PDF | 320x240 | RGB | ST7272A | Free V.A | CTP | -30℃~85℃ | 800 nits | 76.95*64.00*4.35 | 70.08*52.56 | Capacitive Touch Display,High-brightness TFT,Wide Temp TFT
3.5” | KD035WVFID121A | PDF | 480x800 | MIPI | ST7701S | Free V.A | No TP | -20℃~70℃ | 500 nits | 50.16*86.30*2.30 | 45.36*75.60
3.5” | KD035WVFID121A-C043A | PDF | 480x800 | MIPI | ST7701S | Free V.A | CTP | -20℃~70℃ | 420 nits | 60.16*96.30*4.46 | 45.36*75.60 | Capacitive Touch Display
3.5” | KD035VGFIA111A | PDF | 480x640 | MIPI | ILI9806E | Free V.A | No TP | -20℃~70℃ | 420 nits | 64.00*85.00*3.10 | 53.28*71.04
3.5” | KD035VGFID251-C061B | PDF | 640x480 | MIPI | ST7703 | Free V.A | CTP | -30℃~85℃ | 950 nits | 85.80*85.80*4.46 | 70.08*52.56 | Capacitive Touch Display,High-brightness TFT,Wide Temp TFT
3.5” | KD035VGFPD167-SP004A-HDMI | PDF | 640x480 | RGB | NV3052CGRB | Free V.A | No TP | -10℃~60℃ | 900 nits | 74.38*62.35*19.23 | 70.08*52.56 | High-brightness TFT
3.6” | KD036AUFPA002 | PDF | 544x506 | RGB | ST72566 | Free V.A | No TP | -35℃~85℃ | 900 nits | 99.88*94.12*7.71 | 89.76*83.49 | High-brightness TFT,Wide Temp TFT,Round TFT
3.7” | KD037WQFSN002 | PDF | 240x416 | SPI | UC8253 | Free V.A | No TP | 0℃~50℃ | 0 nit | 53.00*92.99*1.14 | 47.04*81.54 | E-Paper Display
3.7” | KD037WQFSN003 | PDF | 240x416 | SPI | UC8253 | Free V.A | No TP | 0℃~40℃ | 0 nit | 53.00*92.99*0.90 | 47.04*81.54 | E-Paper Display
3.7” | KD037WVOPD004 | PDF | 480x800 | RGB | TL2796 | Free V.A | No TP | -30℃~80℃ | 250 nits | 53.94*90.00*1.50 | 48.24*80.40 | AMOLED Display,Wide Temp TFT,LTPS Display
3.8” | KD038HDFPD002 | PDF | 1024x600 | RGB | JD9168 | Free V.A | No TP | -20℃~70℃ | 900 nits | 89.92*59.93*2.78 | 82.64*48.42 | High-brightness TFT
3.8” | KD038HDFLD001 | PDF | 1024x600 | LVDS | JD9168 | Free V.A | No TP | -20℃~70℃ | 900 nits | 89.92*59.93*2.78 | 82.64*48.42 | High-brightness TFT
3.8” | KD038HDFPD002-C001A | PDF | 1024x600 | RGB | JD9168 | Free V.A | CTP | -20℃~70℃ | 810 nits | 97.92*67.93*4.81 | 82.64*48.42 | Capacitive Touch Display,High-brightness TFT
3.8” | KD038HDFLD001-C001A | PDF | 1024x600 | LVDS | JD9168 | Free V.A | CTP | -20℃~70℃ | 800 nits | 97.92*67.93*4.81 | 82.64*48.42 | Capacitive Touch Display,High-brightness TFT
3.8” | KD038HDFPD002-C001A-RS232 | PDF | 1024x600 | RS232 | JD9168 | Free V.A | CTP | -20℃~70℃ | 1000 nits | 97.92*67.93*19.76 | 82.64*48.42 | Capacitive Touch Display,High-brightness TFT,UART TFT
3.8” | KD038HDFPD002-C001A-RS485 | PDF | 1024x600 | RS485 | JD9168 | Free V.A | CTP | -20℃~70℃ | 1000 nits | 97.92*67.93*19.76 | 82.64*48.42 | Capacitive Touch Display,High-brightness TFT,UART TFT
3.8” | KD038HDFPD002-C001A-TTL | PDF | 1024x600 | TTL | JD9168 | Free V.A | CTP | -20℃~70℃ | 1000 nits | 97.92*67.93*19.76 | 82.64*48.42 | Capacitive Touch Display,High-brightness TFT,UART TFT
3.9” | KD39QWQ01HS | PDF | 480x128 | RGB | ILI6480 | V.A 12H | No TP | -20℃~70℃ | 500 nits | 105.50*40.64*2.95 | 95.04*25.34 | Bartype TFT
3.9” | KD039WQFPN002 | PDF | 480x128 | RGB | ST7282 | Free V.A | No TP | -20℃~70℃ | 2000 nits | 102.46*34.40*3.58 | 95.04*25.34 | High-brightness TFT,Bartype TFT
3.9” | KD039WQFPN002-C001A | PDF | 480x128 | RGB | ST7282 | Free V.A | CTP | -30℃~85℃ | 1900 nits | 112.46*44.40*5.61 | 95.04*25.34 | Capacitive Touch Display,High-brightness TFT,Wide Temp TFT,Bartype TFT
3.92” | KD039FHOIN003-d-C0000 | PDF | 1080x1240 | MIPI | TBD | Free V.A | CTP | -20℃~70℃ | 500 nits | 67.25*79.87*0.75 | 65.45*75.14 | Capacitive Touch Display,AMOLED Display,LTPS Display
3.95” | KD040HDFLD104 | PDF | 720x720 | LVDS | GC9704 | Free V.A | No TP | -30℃~80℃ | 650 nits | 77.00*80.00*2.60 | 71.93*71.93 | Wide Temp TFT,Square TFT
4.0” | KD040WVFPA027 | PDF | 480x800 | SPI+RGB | ST7701S | Free V.A | No TP | -20℃~70℃ | 480 nits | 58.26*98.10*2.50 | 51.84*86.40
4.0” | KD040WVFPA027-RT | PDF | 480x800 | SPI+RGB | ST7701S | Free V.A | RTP | -20℃~70℃ | 400 nits | 58.26*98.10*3.60 | 51.84*86.40 | Resistive Touch Display
4.0” | KD040WVFPD025 | PDF | 480x800 | SPI+RGB | ST7701S | Free V.A | No TP | -20℃~70℃ | 520 nits | 58.26*98.10*2.75 | 51.84*86.40
4.0” | KD040WXFID017 | PDF | 480x480 | MIPI | ST7701S | Free V.A | No TP | -30℃~85℃ | 1000 nits | 77.00*80.00*2.30 | 71.86*70.18 | High-brightness TFT,Wide Temp TFT,Square TFT
4.0” | KD040WXFPD014 | PDF | 480x480 | RGB | ST7701S | Free V.A | No TP | -30℃~85℃ | 1000 nits | 77.00*80.00*2.30 | 71.86*70.18 | High-brightness TFT,Wide Temp TFT,Square TFT
4.0” | KD040WXFPD014-01-RTP | PDF | 480x480 | RGB | ST7701S | Free V.A | RTP | -30℃~85℃ | 800 nits | 77.00*80.00*3.50 | 71.86*70.18 | Resistive Touch Display,High-brightness TFT,Wide Temp TFT,Square TFT
4.0” | KD040WVFID026-C008B | PDF | 480x800 | MIPI | ST7701S | Free V.A | CTP | -20℃~70℃ | 430 nits | 58.26*98.10*4.25 | 51.84*86.40 | Capacitive Touch Display
4.0” | KD040WVFID026-C009B | PDF | 480x800 | MIPI | ST7701S | Free V.A | CTP | -20℃~70℃ | 430 nits | 66.84*111.50*4.38 | 51.84*86.40 | Capacitive Touch Display
4.0” | KD040WVFMD022-C021A | PDF | 480x800 | SPI+RGB | ST7701S | Free V.A | CTP | -20℃~70℃ | 480 nits | 66.84*111.50*4.38 | 51.84*86.40 | Capacitive Touch Display
4.0” | KD040WVFPD025-C008B | PDF | 480x800 | SPI+RGB | ST7701S | Free V.A | CTP | -20℃~70℃ | 440 nits | 58.26*98.10*4.25 | 51.84*87.40 | Capacitive Touch Display
4.0” | KD040WVFPD025-C009B | PDF | 480x800 | SPI+RGB | ST7701S | Free V.A | CTP | -20℃~70℃ | 440 nits | 66.84*111.50*4.38 | 51.84*86.40 | Capacitive Touch Display
4.0” | KD040WXFID017-C015A | PDF | 480x480 | MIPI | ST7701S | Free V.A | CTP | -30℃~85℃ | 950 nits | 77.00*80.00*4.35 | 71.86*70.18 | Capacitive Touch Display,High-brightness TFT,Wide Temp TFT,Square TFT
4.0” | KD040WXFPD014-C015C | PDF | 480x480 | RGB | ST7701S | Free V.A | CTP | -30℃~85℃ | 850 nits | 77.00*80.00*4.35 | 71.86*70.18 | Capacitive Touch Display,High-brightness TFT,Wide Temp TFT,Square TFT
4.0” | KD040WVFID026-01 | PDF | 480x800 | MIPI | ST7701S | Free V.A | No TP | -20℃~70℃ | 500 nits | 58.26*98.10*2.55 | 51.84*86.40
4.0” | KD040WVFID026-01-C025A | PDF | 480x800 | MIPI | ST7701S | Free V.A | CTP | -20℃~70℃ | 430 nits | 58.26*98.10*4.10 | 51.84*86.40 | Capacitive Touch Display
4.0” | KD040HDFID032 | PDF | 720x720 | MIPI | ST7703 | Free V.A | No TP | -30℃~80℃ | 700 nits | 77.00*80.00*2.60 | 71.93*71.93 | Wide Temp TFT,Square TFT
4.0” | KD040HDFID032-C026C | PDF | 720x720 | MIPI | ST7703 | Free V.A | CTP | -30℃~80℃ | 650 nits | 84.00*85.99*3.76 | 71.93*71.93 | Capacitive Touch Display,Wide Temp TFT,Square TFT
4.0” | KD040HDFID035 | PDF | 720x720 | MIPI | ST7703 | Free V.A | No TP | -30℃~80℃ | 700 nits | 77.00*80.00*2.60 | 71.93*71.93 | Wide Temp TFT,Square TFT
4.0” | KD040HDFPD039 | PDF | 720x720 | SPI+RGB | NV3052CGRB | Free V.A | No TP | -30℃~80℃ | 700 nits | 77.00*80.00*2.60 | 71.93*71.93 | Wide Temp TFT,Square TFT
4.0” | KD040HDFPD039-C026A | PDF | 720x720 | SPI+RGB | NV3052CGRB | Free V.A | CTP | -30℃~80℃ | 650 nits | 84.00*85.99*4.23 | 71.93*71.93 | Capacitive Touch Display,Wide Temp TFT,Square TFT
4.0” | KD040QHFID049 | PDF | 400x960 | MIPI | ST7701S | Free V.A | No TP | -20℃~70℃ | 500 nits | 42.50*102.08*2.02 | 39.18*94.03 | Bartype TFT
4.0” | KD040QHFPD047 | PDF | 400x960 | RGB | ST7701S | Free V.A | No TP | -30℃~85℃ | 500 nits | 42.50*102.08*2.02 | 39.18*94.03 | Wide Temp TFT,Bartype TFT
4.0” | KD040QHFID049-C039A | PDF | 400x960 | MIPI | ST7701S | Free V.A | CTP | -20℃~70℃ | 450 nits | 52.50*112.08*3.55 | 39.18*94.03 | Capacitive Touch Display,Bartype TFT
4.0” | KD040QHFPD047-C039A | PDF | 400x960 | RGB | ST7701S | Free V.A | CTP | -20℃~70℃ | 450 nits | 52.50*112.08*3.55 | 39.18*94.03 | Capacitive Touch Display,Bartype TFT
4.0” | KD040WVFID026 | PDF | 480x800 | MIPI | ST7701S | Free V.A | No TP | -20℃~70℃ | 480 nits | 58.26*98.10*2.75 | 51.84*86.40
4.0” | KD040WVFPA027-C022A | PDF | 480x800 | SPI+RGB | ST7701S | Free V.A | CTP | -20℃~70℃ | 430 nits | 58.26*98.10*4.05 | 51.84*86.40 | Capacitive Touch Display
4.0” | KD040WXFLD071 | PDF | 480x480 | LVDS | ST7701S | Free V.A | No TP | -30℃~85℃ | 950 nits | 77.00*80.00*2.35 | 71.86*70.18 | High-brightness TFT,Wide Temp TFT,Square TFT
4.0” | KD040WVFLD070 | PDF | 480x800 | LVDS | ST7701S | Free V.A | No TP | -20℃~70℃ | 500 nits | 58.26*98.10*4.70 | 51.84*86.40
4.0” | KD040WXFLD071-C015C | PDF | 480x480 | LVDS | ST7701S | Free V.A | CTP | -30℃~85℃ | 900 nits | 77.00*80.00*4.51 | 71.86*70.18 | Capacitive Touch Display,High-brightness TFT,Wide Temp TFT,Square TFT
4.0” | KD040WVFLD070-C008B | PDF | 480x800 | LVDS | ST7701S | Free V.A | CTP | -20℃~70℃ | 480 nits | 57.86*97.70*6.21 | 51.84*86.40 | Capacitive Touch Display
4.0” | KD040HDFID032-C026C-SP003A-TypeC | PDF | 720x720 | Type C | ST7703 | Free V.A | CTP | -20℃~70℃ | 650 nits | 84.00*85.99*15.50 | 71.93*71.93 | Capacitive Touch Display,Square TFT,Type-C TFT
4.0” | KD040HDFID032-SP003A-TypeC | PDF | 720x720 | Type C | ST7703 | Free V.A | No TP | -20℃~70℃ | 700 nits | 77.00*80.00*14.00 | 71.93*71.93 | Square TFT,Type-C TFT
4.0” | KD040WVFID026-01-C025A-SP005A-TypeC | PDF | 480x800 | Type C | ST7701S | Free V.A | CTP | -20℃~70℃ | 430 nits | 58.26*98.10*16.00 | 51.84*86.40 | Capacitive Touch Display,Type-C TFT
4.0” | KD040WXFID017-C015C-SP002A-TypeC | PDF | 480x480 | Type C | ST7701S | Free V.A | CTP | -20℃~70℃ | 1000 nits | 77.00*80.00*16.00 | 71.86*70.18 | Capacitive Touch Display,High-brightness TFT,Square TFT,Type-C TFT
4.0” | KD040HDFLD072 | PDF | 720x720 | LVDS | NV3051F-L | Free V.A | No TP | -30℃~80℃ | 700 nits | 77.00*80.00*2.60 | 71.93*71.93 | Wide Temp TFT,Square TFT
4.0” | KD040WVFSN077 | PDF | 480x800 | SPI | SD8385 | Free V.A | No TP | 0℃~40℃ | 0 nit | 56.24*96.62*0.81 | 51.84*86.40 | E-Paper Display
4.0” | KD040HVFID080 | PDF | 320x320 | MIPI | ST7796 | Free V.A | No TP | -20℃~70℃ | 950 nits | 77.00*80.00*2.46 | 71.14*69.82 | High-brightness TFT,Square TFT
4.0” | KD040HVFID080-C050A | PDF | 320x320 | MIPI | ST7796 | Free V.A | CTP | -20℃~70℃ | 900 nits | 77.00*80.00*4.49 | 71.14*69.82 | Capacitive Touch Display,High-brightness TFT,Square TFT
4.0” | KD040HVFMD081 | PDF | 320x320 | SPI&MCU&RGB | ST7796 | Free V.A | No TP | -20℃~70℃ | 950 nits | 77.00*80.00*2.46 | 71.14*69.82 | High-brightness TFT,Square TFT
4.0” | KD040HVFMD081-C050A | PDF | 320x320 | SPI&MCU&RGB | ST7796 | Free V.A | CTP | -20℃~70℃ | 900 nits | 77.00*80.00*4.49 | 71.14*69.82 | Capacitive Touch Display,High-brightness TFT,Square TFT
4.0” | KD040HDFPD039-C026A-RS232 | PDF | 720x720 | RS232 | NV3052C | Free V.A | CTP | -30℃~80℃ | 600 nits | 84.00*85.99*19.18 | 71.93*71.93 | Capacitive Touch Display,Wide Temp TFT,Square TFT,UART TFT
4.0” | KD040HDFPD039-C026A-RS485 | PDF | 720x720 | RS485 | NV3052C | Free V.A | CTP | -30℃~80℃ | 600 nits | 84.00*85.99*19.18 | 71.93*71.93 | Capacitive Touch Display,Wide Temp TFT,Square TFT,UART TFT
4.0” | KD040HDFPD039-C026A-TTL | PDF | 720x720 | TTL | NV3052C | Free V.A | CTP | -30℃~80℃ | 600 nits | 84.00*85.99*19.18 | 71.93*71.93 | Capacitive Touch Display,Wide Temp TFT,Square TFT,UART TFT
4.0” | KD040WVFPA027-C022A-RS232 | PDF | 480x800 | RS232 | ST7701S | Free V.A | CTP | -20℃~70℃ | 470 nits | 58.26*98.10*19.00 | 51.84*86.40 | Capacitive Touch Display,UART TFT
4.0” | KD040WVFPA027-C022A-RS485 | PDF | 480x800 | RS485 | ST7701S | Free V.A | CTP | -20℃~70℃ | 470 nits | 58.26*98.10*19.00 | 51.84*86.40 | Capacitive Touch Display,UART TFT
4.0” | KD040WVFPA027-C022A-TTL | PDF | 480x800 | TTL | ST7701S | Free V.A | CTP | -20℃~70℃ | 470 nits | 58.26*98.10*19.00 | 51.84*86.40 | Capacitive Touch Display,UART TFT
4.0” | KD040WVFPA027-SP002A-HDMI | PDF | 480x800 | HDMI | ST7701S | Free V.A | No TP | -10℃~60℃ | 480 nits | 58.26*98.10*13.78 | 51.84*86.40 | HDMI TFT
4.0” | KD040WXFPD014-C015C-RS232 | PDF | 480x480 | RS232 | ST7701S | Free V.A | CTP | -30℃~85℃ | 1000 nits | 77.00*80.00*15.31 | 71.86*70.18 | Capacitive Touch Display,Wide Temp TFT,High-brightness TFT,UART TFT
4.0” | KD040WXFPD014-C015C-RS485 | PDF | 480x480 | RS485 | ST7701S | Free V.A | CTP | -30℃~85℃ | 1000 nits | 77.00*80.00*15.31 | 71.86*70.18 | Capacitive Touch Display,Wide Temp TFT,High-brightness TFT,UART TFT
4.0” | KD040WXFPD014-C015C-TTL | PDF | 480x480 | TTL | ST7701S | Free V.A | CTP | -30℃~85℃ | 1000 nits | 77.00*80.00*15.31 | 71.86*70.18 | Capacitive Touch Display,Wide Temp TFT,High-brightness TFT,UART TFT
4.0” | KD040HDFPD039-C026A-CAN | PDF | 720x720 | CAN | NV3052C | Free V.A | CTP | -30℃~80℃ | 600 nits | 84.00*85.99*19.18 | 71.93*71.93 | Capacitive Touch Display,Wide Temp TFT,Square TFT,UART TFT
4.0” | KD040QHFID049-SP004A-TypeC | PDF | 400x960 | Type C | ST7701S | Free V.A | No TP | -20℃~70℃ | 500 nits | 42.50*102.08*13.50 | 39.18*94.03 | Type-C TFT
4.0” | KD040QHFID049-C039A-SP004A-TypeC | PDF | 400x960 | Type C | ST7701S | Free V.A | CTP | -20℃~70℃ | 450 nits | 52.50*112.08*15.00 | 39.18*94.03 | Capacitive Touch Display,Type-C TFT
4.0” | KD040HDFID088 | PDF | 720x720 | MIPI | ILI9881C | Free V.A | No TP | -20℃~70℃ | 900 nits | 105.60*109.87*2.16 | 101.52*101.52 | High-brightness TFT,Round TFT
4.0” | KD040WVTPD090 | PDF | 480x800 | RGB | ST7701SI | V.A 6H | No TP | -20℃~70℃ | 150 nits | 57.14*96.85*2.60 | 51.84*86.40 | Transflective TFT
4.0” | KD040WVTPD090-C008B | PDF | 480x800 | RGB | ST7701SI | V.A 6H | CTP | -10℃~60℃ | 150 nits | 57.86*97.70*4.08 | 51.84*86.40 | Capacitive Touch Display,Transflective TFT
4.0” | KD040FHFLD058-C041A | PDF | 1920x1080 | LVDS | SC5010 | Free V.A | CTP | -20℃~70℃ | 1000 nits | 104.87*72.22*4.76 | 88.59*49.83 | Capacitive Touch Display,High-brightness TFT,LTPS Display
4.0” | KD040FHFLD058 | PDF | 1920x1080 | LVDS | SC5010 | Free V.A | No TP | -20℃~70℃ | 1100 nits | 94.87*62.22*2.73 | 88.59*49.83 | High-brightness TFT,LTPS Display
4.0” | KD040WVFBD056 | PDF | 480x800 | MCU | ILI9806 | Free V.A | No TP | -20℃~70℃ | 500 nits | 58.34*97.50*2.55 | 51.84*86.40
4.0” | KD040HDFID088-C054A | PDF | 720x720 | MIPI | ILI9881C | Free V.A | CTP | -20℃~70℃ | 800 nits | 125.29*127.29*3.41 | 101.52*101.52 | Capacitive Touch Display,High-brightness TFT,Round TFT
4.0” | KD040WVFPD027-02-C008B | PDF | 480x800 | SPI+RGB | ST7701S | Free V.A | CTP | -20℃~70℃ | 430 nits | 58.26*98.10*3.85 | 51.84*86.40 | Capacitive Touch Display
4.0” | KD040WXFPD014-C046B | PDF | 480x480 | RGB | ST7701S | Free V.A | CTP | -30℃~85℃ | 900 nits | 82.80*82.80*4.35 | 71.86*70.18 | Capacitive Touch Display,High-brightness TFT,Wide Temp TFT,Square TFT
4.0” | KD040UXOIN109-C073A | PDF | 1080x1200 | MIPI | VTDR6130A | Free V.A | CTP | -20℃~70℃ | 600 nits | 72.93*80.53*1.12 | 68.43*76.03 | Capacitive Touch Display,AMOLED Display,LTPS Display
4.0” | KD040WXFPD014-a | PDF | 480x480 | RGB | ST7701S | Free V.A | No TP | -30℃~85℃ | 1000 nits | 77.00*80.00*2.30 | 71.86*70.18 | High-brightness TFT,Wide Temp TFT,Square TFT
4.1” | KD041HDOIN002-C000 | PDF | 568x1232 | MIPI | RM69A10 | Free V.A | CTP | -20℃~70℃ | 280 nits | 48.24*100.84*2.64 | 43.55*94.47 | Capacitive Touch Display,AMOLED Display,LTPS Display
4.2” | KD042UXFLD005 | PDF | 1280x960 | LVDS | GH7005-01 | Free V.A | No TP | -20℃~70℃ | 1300 nits | 90.46*72.44*3.81 | 84.48*63.36 | High-brightness TFT
4.2” | KD042UXFLD005-RT | PDF | 1280x960 | LVDS | GH7005-01 | Free V.A | RTP | -20℃~70℃ | 1250 nits | 90.86*72.64*5.10 | 84.48*63.36 | Resistive Touch Display,High-brightness TFT
4.3” | KD043WVFID083-02-C048A | PDF | 480x800 | MIPI | ILI9806E | Free V.A | CTP | -20℃~70℃ | 360 nits | 69.16*120.05*4.58 | 56.16*93.60 | Capacitive Touch Display
4.3” | KD043WQFPA042 | PDF | 480x272 | RGB | SC7283 | Free V.A | No TP | -30℃~85℃ | 900 nits | 105.40*67.15*2.85 | 95.04*53.86 | High-brightness TFT,Wide Temp TFT
4.3” | KD043WQFPA042-01-RT | PDF | 480x272 | RGB | SC7283 | Free V.A | RTP | -30℃~85℃ | 750 nits | 105.40*67.15*4.05 | 95.04*53.86 | Resistive Touch Display,Wide Temp TFT
4.3” | KD043WVFIA083 | PDF | 480x800 | MIPI | ILI9806E | Free V.A | No TP | -20℃~70℃ | 450 nits | 62.50*105.55*2.65 | 56.16*93.60
4.3” | KD043WQTPA097A-04 | PDF | 480x272 | RGB | NV3047E | V.A 12H | No TP | -20℃~70℃ | 600 nits | 105.40*67.15*3.16 | 95.04*53.86
4.3” | KD043WQTPA097A-01-RT | PDF | 480x272 | RGB | NV3047E | V.A 12H | RTP | -20℃~70℃ | 400 nits | 105.40*67.15*4.06 | 95.04*53.86 | Resistive Touch Display
4.3” | KD043WQTPA097A-01 | PDF | 480x272 | RGB | NV3047E | V.A 12H | No TP | -20℃~70℃ | 500 nits | 105.40*67.15*3.16 | 95.04*53.86
4.3” | KD043WVFBD082 | PDF | 480x800 | MCU | ILI9806 | Free V.A | No TP | -20℃~70℃ | 480 nits | 62.66*105.95*2.25 | 56.16*93.60
4.3” | KD043WVFBD082-RT | PDF | 480x800 | MCU | ILI9806 | Free V.A | RTP | -20℃~70℃ | 380 nits | 62.66*105.95*3.85 | 56.16*93.60 | Resistive Touch Display
4.3” | KD043WVFPA084 | PDF | 480x800 | SPI+RGB | ILI9806E | Free V.A | No TP | -20℃~70℃ | 450 nits | 62.50*105.55*2.65 | 56.16*93.60
4.3” | KD043WVFPA084-01-RT | PDF | 480x800 | SPI+RGB | ILI9806E | Free V.A | RTP | -20℃~70℃ | 370 nits | 62.50*105.55*3.70 | 56.16*93.60 | Resistive Touch Display
4.3” | KD043WQFPA042-01-C037C | PDF | 480x272 | RGB | SC7283 | Free V.A | CTP | -30℃~85℃ | 800 nits | 105.40*67.15*4.35 | 95.04*53.86 | Capacitive Touch Display,High-brightness TFT,Wide Temp TFT
4.3” | KD043WQFPA042-C038A | PDF | 480x272 | RGB | SC7283 | Free V.A | CTP | -30℃~85℃ | 800 nits | 115.40*79.15*4.80 | 95.04*53.86 | Capacitive Touch Display,High-brightness TFT,Wide Temp TFT
4.3” | KD043WQTPA097A-01-C009A | PDF | 480x272 | RGB | NV3047E | V.A 12H | CTP | -20℃~70℃ | 450 nits | 105.40*67.15*4.41 | 95.04*53.86 | Capacitive Touch Display
4.3” | KD043WQTPA097A-01-C017A | PDF | 480x272 | RGB | NV3047E | V.A 12H | CTP | -20℃~70℃ | 450 nits | 115.40*79.15*4.79 | 95.04*53.86 | Capacitive Touch Display
4.3” | KD043WVFBD082-C010A | PDF | 480x800 | MCU | ILI9806 | Free V.A | CTP | -20℃~70℃ | 430 nits | 62.66*105.95*3.68 | 56.16*93.60 | Capacitive Touch Display
4.3” | KD043WVFIA083-01-C064A | PDF | 480x800 | MIPI | ILI9806E | Free V.A | CTP | -20℃~70℃ | 400 nits | 62.50*105.55*4.20 | 56.16*93.60 | Capacitive Touch Display
4.3” | KD043WVFPA084-01-C015B | PDF | 480x800 | SPI+RGB | ILI9806E | Free V.A | CTP | -20℃~70℃ | 400 nits | 62.50*105.55*4.20 | 56.16*93.60 | Capacitive Touch Display
4.3” | KD043WVFLA096-03-C049A-ZJB-HDMI | PDF | 800x480 | HDMI | ST7262 | Free V.A | CTP | -10℃~60℃ | 450 nits | 105.40*79.15*21.96 | 95.04*53.86 | Capacitive Touch Display,HDMI TFT
4.3” | KD043WVFPD051-01-C050A | PDF | 800x480 | RGB | ST7262 | Free V.A | CTP | -30℃~85℃ | 550 nits | 115.40*79.15*4.25 | 95.04*53.86 | Capacitive Touch Display,Wide Temp TFT
4.3” | KD043WVFLA096-02 | PDF | 800x480 | LVDS | ST7262 | Free V.A | No TP | -30℃~85℃ | 1200 nits | 105.40*67.15*2.91 | 95.04*53.86 | High-brightness TFT,Wide Temp TFT
4.3” | KD043WQFPD049-C038B | PDF | 480x272 | RGB | SC7283 | Free V.A | CTP | -30℃~85℃ | 740 nits | 115.40*79.15*4.63 | 95.04*53.86 | Capacitive Touch Display,Wide Temp TFT
4.3” | KD043WVFPA084-02-SP001A-HDMI | PDF | 480x800 | HDMI | TBD | Free V.A | No TP | -10℃~60℃ | 730 nits | 62.50*105.55*19.75 | 56.16*93.60 | HDMI TFT
4.3” | KD043WVFPA051-02 | PDF | 800x480 | RGB | ST7262 | Free V.A | No TP | -30℃~85℃ | 1250 nits | 105.40*67.15*2.91 | 95.04*53.86 | High-brightness TFT,Wide Temp TFT
4.3” | KD043WVFPA051-02-RT | PDF | 800x480 | RGB | ST7262 | Free V.A | RTP | -30℃~85℃ | 1000 nits | 105.40*67.15*4.01 | 95.04*53.86 | Resistive Touch Display,High-brightness TFT,Wide Temp TFT
4.3” | KD043WVFPA051-02-C030A | PDF | 800x480 | RGB | ST7262 | Free V.A | CTP | -30℃~85℃ | 1100 nits | 105.40*67.15*4.36 | 95.04*53.86 | Capacitive Touch Display,High-brightness TFT,Wide Temp TFT
4.3” | KD043WVFPA051-02-C049A | PDF | 800x480 | RGB | ST7262 | Free V.A | CTP | -30℃~85℃ | 1100 nits | 115.40*79.15*4.86 | 95.04*53.86 | Capacitive Touch Display,High-brightness TFT,Wide Temp TFT
4.3” | KD043WQTPA097A-04-C017A-SP003A-HDMI | PDF | 480x272 | HDMI | TBD | V.A 12H | CTP | -20℃~70℃ | 500 nits | 115.40*79.15*21.89 | 95.04*53.86 | Capacitive Touch Display,HDMI TFT
4.3” | KD043WVFLA096-02A-RT | PDF | 800x480 | LVDS | ST7262 | Free V.A | RTP | -30℃~85℃ | 950 nits | 105.40*67.15*4.01 | 95.04*53.86 | Resistive Touch Display,High-brightness TFT,Wide Temp TFT
4.3” | KD043WVFLA096-02A-C030A | PDF | 800x480 | LVDS | ST7262 | Free V.A | CTP | -30℃~85℃ | 1100 nits | 105.40*67.15*4.36 | 95.04*53.86 | Capacitive Touch Display,High-brightness TFT,Wide Temp TFT
4.3” | KD043WQFPD042-07-C017C-SP004A-HDMI | PDF | 480x272 | HDMI | TBD | Free V.A | CTP | -20℃~70℃ | 1000 nits | 115.40*79.15*20.40 | 95.04*53.86 | Capacitive Touch Display,High-brightness TFT,HDMI TFT
4.3” | KD043WVFPA084-05-C015B-SP001A-HDMI | PDF | 480x800 | HDMI | TBD | Free V.A | CTP | -10℃~60℃ | 650 nits | 62.50*105.55*21.30 | 56.16*93.60 | Capacitive Touch Display,HDMI TFT
4.3” | KD043WVFPA084-01-C015B-RS232 | PDF | 480x800 | RS232 | ILI9806E | Free V.A | CTP | -20℃~70℃ | 400 nits | 62.50*105.55*19.15 | 56.16*93.60 | Capacitive Touch Display,UART TFT
4.3” | KD043WVFPA084-01-C015B-RS485 | PDF | 480x800 | RS485 | ILI9806E | Free V.A | CTP | -20℃~70℃ | 400 nits | 62.50*105.55*19.15 | 56.16*93.60 | Capacitive Touch Display,UART TFT
4.3” | KD043WVFPA084-01-C015B-TTL | PDF | 480x800 | TTL | ILI9806E | Free V.A | CTP | -20℃~70℃ | 400 nits | 62.50*105.55*19.15 | 56.16*93.60 | Capacitive Touch Display,UART TFT
4.3” | KD043WQFPA042-01-C038A-RS232 | PDF | 480x272 | RS232 | SC7283 | Free V.A | CTP | -30℃~85℃ | 950 nits | 115.40*79.15*19.75 | 95.04*53.86 | Capacitive Touch Display,High-brightness TFT,Wide Temp TFT,UART TFT
4.3” | KD043WQFPA042-01-C038A-RS485 | PDF | 480x272 | RS485 | SC7283 | Free V.A | CTP | -30℃~85℃ | 950 nits | 115.40*79.15*19.75 | 95.04*53.86 | Capacitive Touch Display,High-brightness TFT,Wide Temp TFT,UART TFT
4.3” | KD043WQFPA042-01-C038A-TTL | PDF | 480x272 | TTL | SC7283 | Free V.A | CTP | -30℃~85℃ | 950 nits | 115.40*79.15*19.75 | 95.04*53.86 | Capacitive Touch Display,High-brightness TFT,Wide Temp TFT,UART TFT
4.3” | KD043WVFPA051-05-C049A-RS232 | PDF | 800x480 | RS232 | ST7262 | Free V.A | CTP | -30℃~85℃ | 550 nits | 115.40*79.15*19.81 | 95.04*53.86 | Capacitive Touch Display,Wide Temp TFT,UART TFT
4.3” | KD043WVFPA051-05-C049A-RS485 | PDF | 800x480 | RS485 | ST7262 | Free V.A | CTP | -30℃~85℃ | 550 nits | 115.40*79.15*19.81 | 95.04*53.86 | Capacitive Touch Display,Wide Temp TFT,UART TFT
4.3” | KD043WVFPA051-05-C049A-TTL | PDF | 800x480 | TTL | ST7262 | Free V.A | CTP | -30℃~85℃ | 550 nits | 115.40*79.15*19.81 | 95.04*53.86 | Capacitive Touch Display,Wide Temp TFT,UART TFT
4.3” | KD043WQFPA042-01-C038A-CAN | PDF | 480x272 | CAN | SC7283 | Free V.A | CTP | -30℃~85℃ | 950 nits | 115.40*79.15*19.75 | 95.04*53.86 | Capacitive Touch Display,High-brightness TFT,Wide Temp TFT,UART TFT
4.3” | KD043WQFMD134 | PDF | 480x272 | MCU | NV3041A-01 | Free V.A | No TP | -30℃~85℃ | 950 nits | 105.40*67.15*2.85 | 95.04*53.86 | High-brightness TFT,Wide Temp TFT
4.3” | KD043WQFPA124-03 | PDF | 480x272 | RGB | ST7283 | Free V.A | No TP | -30℃~85℃ | 650 nits | 105.40*67.15*2.85 | 95.04*53.86 | Wide Temp TFT
4.3” | KD043WQFPA142 | PDF | 480x272 | RGB | ST7282A | Free V.A | No TP | -30℃~80℃ | 700 nits | 105.40*67.15*2.85 | 95.04*53.86 | Wide Temp TFT
4.3” | KD043WQFPA137 | PDF | 480x272 | RGB | ILI6485 | Free V.A | No TP | -30℃~80℃ | 600 nits | 105.40*67.15*2.85 | 95.04*53.86 | Wide Temp TFT
4.3” | KD043WVFPA051-05 | PDF | 800x480 | RGB | ST7262 | Free V.A | No TP | -30℃~85℃ | 600 nits | 105.40*67.15*2.91 | 95.04*53.86 | Wide Temp TFT
4.3” | KD043WVFPA051-05-C030A | PDF | 800x480 | RGB | ST7262 | Free V.A | CTP | -30℃~85℃ | 550 nits | 105.40*67.15*4.36 | 95.04*53.86 | Capacitive Touch Display,Wide Temp TFT
4.3” | KD043WVFLA096 | PDF | 800x480 | LVDS | ST7262 | Free V.A | No TP | -30℃~85℃ | 600 nits | 105.40*67.15*2.91 | 95.04*53.86 | Wide Temp TFT
4.3” | KD043WVFLA096-02A | PDF | 800x480 | LVDS | ST7262 | Free V.A | No TP | -30℃~85℃ | 1200 nits | 105.40*67.15*2.91 | 95.04*53.86 | High-brightness TFT,Wide Temp TFT
4.3” | KD043WVFLA096-03 | PDF | 800x480 | LVDS | ST7262 | Free V.A | No TP | -30℃~85℃ | 600 nits | 105.40*67.15*2.91 | 95.04*53.86 | Wide Temp TFT
4.3” | KD043WVFLA096-03-C030A | PDF | 800x480 | LVDS | ST7262 | Free V.A | CTP | -30℃~85℃ | 550 nits | 105.40*67.15*4.36 | 95.04*53.86 | Capacitive Touch Display,Wide Temp TFT
4.3” | KD043OLEDN001 | PDF | 568x1210 | MIPI | SD5207 | Free V.A | CTP | -20℃~70℃ | 600 nits | 49.13*103.55*0.75 | 47.37*100.91 | Capacitive Touch Display,AMOLED Display,LTPS Display
4.3” | KD043WQFMD134-01-RT | PDF | 480x272 | MCU | NV3041A-01 | Free V.A | RTP | -20℃~70℃ | 950 nits | 105.40*67.15*4.05 | 95.04*53.86 | Resistive Touch Display,High-brightness TFT
4.3” | KD043WQFMD134-01-C037A | PDF | 480x272 | MCU | NV3041A-01 | Free V.A | CTP | -30℃~85℃ | 900 nits | 105.40*67.15*4.35 | 95.04*53.86 | Capacitive Touch Display,High-brightness TFT,Wide Temp TFT
4.3” | KD043WQFPA124 | PDF | 480x272 | RGB | ST7283 | Free V.A | No TP | -30℃~85℃ | 850 nits | 105.40*67.15*2.85 | 95.04*53.86 | High-brightness TFT,Wide Temp TFT
4.3” | KD043WQFPA124-01 | PDF | 480x272 | RGB | ST7283 | Free V.A | No TP | -30℃~85℃ | 850 nits | 105.40*67.15*2.85 | 95.04*53.86 | High-brightness TFT,Wide Temp TFT
4.3” | KD043WQFPA124-01-C037D | PDF | 480x272 | RGB | ST7283 | Free V.A | CTP | -30℃~85℃ | 800 nits | 105.40*67.15*4.35 | 95.04*53.86 | Capacitive Touch Display,High-brightness TFT,Wide Temp TFT
4.3” | KD043WQFPA124-01-RT | PDF | 480x272 | RGB | ST7283 | Free V.A | RTP | -30℃~85℃ | 750 nits | 105.40*67.15*4.05 | 95.04*53.86 | Resistive Touch Display,Wide Temp TFT
4.3” | KD043WQFPA042-01 | PDF | 480x272 | RGB | SC7283 | Free V.A | No TP | -30℃~85℃ | 900 nits | 105.40*67.15*2.85 | 95.04*53.86 | High-brightness TFT,Wide Temp TFT
4.3” | KD043WVTBD116 | PDF | 480x800 | MCU | ILI9806 | V.A 12H | No TP | -20℃~70℃ | 300 nits | 62.66*105.95*2.35 | 56.16*93.60
4.3” | KD043WVFLD117 | PDF | 480x800 | LVDS | ILI9806E | Free V.A | No TP | -20℃~70℃ | 450 nits | 62.54*105.59*2.53 | 56.16*93.60
4.3” | KD043WVFLD117-C048A | PDF | 480x800 | LVDS | ILI9806E | Free V.A | CTP | -20℃~70℃ | 450 nits | 69.16*120.05*4.58 | 56.16*93.60 | Capacitive Touch Display
4.3” | KD043WQTPA115 | PDF | 480x272 | RGB | ST7282 | V.A 12H | No TP | -30℃~85℃ | 500 nits | 105.50*67.20*3.85 | 95.04*53.86 | Wide Temp TFT
4.3” | KD043WQTPA115-01-C090A | PDF | 480x272 | RGB | ST7282 | V.A 12H | CTP | -20℃~70℃ | 440 nits | 105.50*67.20*5.40 | 95.04*53.86 | Capacitive Touch Display
4.3” | KD043WQTPA115-01-RT | PDF | 480x272 | RGB | ST7282 | V.A 12H | RTP | -30℃~85℃ | 400 nits | 105.50*67.20*5.10 | 95.04*53.86 | Resistive Touch Display,Wide Temp TFT
4.3” | KD043WQFPA147 | PDF | 480x272 | RGB | IL5230A | Free V.A | No TP | -20℃~70℃ | 230 nits | 105.50*67.20*2.95 | 95.04*53.86
4.3” | KD043WQFPA142-01 | PDF | 480x272 | RGB | ST7282A | Free V.A | No TP | -30℃~80℃ | 700 nits | 105.40*67.15*2.85 | 95.04*53.86 | Wide Temp TFT
4.3” | KD043WQFPA142-01-RT | PDF | 480x272 | RGB | ST7282A | Free V.A | RTP | -30℃~80℃ | 550 nits | 105.40*67.15*4.05 | 95.04*53.86 | Resistive Touch Display,Wide Temp TFT
4.3” | KD043WQRPA140 | PDF | 480x272 | RGB | ST7701S | Free V.A | No TP | -30℃~85℃ | 650 nits | 105.50*67.20*3.80 | 95.04*53.86 | Wide Temp TFT
4.3” | KD043WQFPA142-01-C037D | PDF | 480x272 | RGB | ST7282A | Free V.A | CTP | -30℃~80℃ | 650 nits | 105.40*67.15*4.35 | 95.04*53.86 | Capacitive Touch Display,Wide Temp TFT
4.3” | KD043WQTPA097B | PDF | 480x272 | RGB | ST7282A | V.A 6H | No TP | -20℃~70℃ | 350 nits | 105.40*67.15*3.16 | 95.04*53.86
4.5” | KD045FWFPA010-01-RT | PDF | 480x854 | SPI+RGB | ILI9806E | Free V.A | RTP | -20℃~70℃ | 400 nits | 61.54*110.09*3.80 | 55.44*98.64 | Resistive Touch Display
4.5” | KD045FWFIA011 | PDF | 480x854 | MIPI | ILI9806E | Free V.A | No TP | -20℃~70℃ | 500 nits | 61.54*110.09*2.60 | 55.44*98.64
4.5” | KD045FWFPA010-01-C001B | PDF | 480x854 | SPI+RGB | ILI9806E | Free V.A | CTP | -20℃~70℃ | 450 nits | 61.54*110.09*4.15 | 55.44*98.64 | Capacitive Touch Display
4.5” | KD045FWTPA001-02-SP001A-HDMI | PDF | 480x854 | HDMI | ILI9806E | V.A 12H | No TP | -20℃~70℃ | 350 nits | 61.54*110.09*17.45 | 55.44*98.64 | HDMI TFT
4.5” | KD045FWTPA001-02-C001B-SP001A-HDMI | PDF | 480x854 | HDMI | ILI9806E | V.A 12H | CTP | -20℃~70℃ | 350 nits | 61.54*110.09*19.00 | 55.44*98.64 | Capacitive Touch Display,HDMI TFT
4.5” | KD045FWFPA010 | PDF | 480x854 | SPI+RGB | ILI9806E | Free V.A | No TP | -20℃~70℃ | 500 nits | 61.54*110.09*2.60 | 55.44*98.64
4.5” | KD045FWFLA012-01-C001B | PDF | 480x854 | LVDS | ILI9806E | Free V.A | CTP | -20℃~70℃ | 450 nits | 61.54*110.09*4.15 | 55.44*98.64 | Capacitive Touch Display
4.5” | KD045FWFIA011-01-C001B | PDF | 480x854 | MIPI | ILI9806E | Free V.A | CTP | -20℃~70℃ | 450 nits | 61.54*110.09*4.15 | 55.44*98.64 | Capacitive Touch Display
4.5” | KD045FWFPA010-01-C001B-RS232 | PDF | 480x854 | RS232 | ILI9806E | Free V.A | CTP | -20℃~70℃ | 500 nits | 61.54*110.09*19.10 | 55.44*98.64 | Capacitive Touch Display,UART TFT
4.5” | KD045FWFPA010-01-C001B-RS485 | PDF | 480x854 | RS485 | ILI9806E | Free V.A | CTP | -20℃~70℃ | 500 nits | 61.54*110.09*19.10 | 55.44*98.64 | Capacitive Touch Display,UART TFT
4.5” | KD045FWFPA010-01-C001B-TTL | PDF | 480x854 | TTL | ILI9806E | Free V.A | CTP | -20℃~70℃ | 500 nits | 61.54*110.09*19.10 | 55.44*98.64 | Capacitive Touch Display,UART TFT
4.5” | KD045FWFID015 | PDF | 480x854 | MIPI | ST7701S | Free V.A | No TP | -20℃~70℃ | 550 nits | 60.00*109.00*2.13 | 55.44*98.64
4.5” | KD045FWFID015-C005A | PDF | 480x854 | MIPI | ST7701S | Free V.A | CTP | -20℃~70℃ | 450 nits | 72.00*121.00*3.85 | 55.44*98.64 | Capacitive Touch Display
4.5” | KD045FWFID016 | PDF | 480x854 | MIPI | ST7701S | Free V.A | No TP | -20℃~70℃ | 500 nits | 60.00*109.00*2.13 | 55.44*98.64
4.5” | KD045FWFID016-C005A | PDF | 480x854 | MIPI | ST7701S | Free V.A | CTP | -20℃~70℃ | 450 nits | 72.00*121.00*3.85 | 55.44*98.64 | Capacitive Touch Display
4.7” | KD047HDFID001 | PDF | 720x1280 | MIPI | ST7703 | Free V.A | No TP | -20℃~70℃ | 450 nits | 61.00*110.60*1.80 | 58.10*103.30
4.97” | KD050HDOIN116-CAN | PDF | 720x1280 | CAN | RM67295 | Free V.A | CTP | -20℃~70℃ | 460 nits | 64.12*116.72*11.44 | 61.88*110.02 | Capacitive Touch Display,AMOLED Display,LTPS Display
5.0” | KD050SXFID039 | PDF | 1080x1080 | MIPI | HX8399 | Free V.A | No TP | -20℃~60℃ | 300 nits | 136.53*132.21*1.98 | 127.01*127.01 | Round TFT
5.0” | KD050FWFID042-C010B | PDF | 480x854 | MIPI | ST7701S | Free V.A | CTP | -20℃~70℃ | 600 nits | 78.56*135.65*4.38 | 61.63*109.65 | Capacitive Touch Display
5.0” | KD050FWFPD041-C010B | PDF | 480x854 | SPI+RGB | ST7701S | Free V.A | CTP | -20℃~70℃ | 600 nits | 78.56*135.65*4.38 | 61.63*109.65 | Capacitive Touch Display
5.0” | KD050WVFPA029-02-C045A | PDF | 800x480 | RGB | ST7262 | Free V.A | CTP | -30℃~85℃ | 700 nits | 132.72*87.80*4.73 | 108.00*64.80 | Capacitive Touch Display,Wide Temp TFT
5.0” | KD050WVFPA029 | PDF | 800x480 | RGB | ST7262 | Free V.A | No TP | -30℃~85℃ | 800 nits | 120.70*75.90*2.95 | 108.00*64.80 | High-brightness TFT,Wide Temp TFT
5.0” | KD050WVFPA029-C039A | PDF | 800x480 | RGB | ST7262 | Free V.A | CTP | -30℃~85℃ | 700 nits | 132.72*87.80*4.90 | 108.00*64.80 | Capacitive Touch Display,Wide Temp TFT
5.0” | KD050WVFPA029-C040A | PDF | 800x480 | RGB | ST7262 | Free V.A | CTP | -30℃~85℃ | 700 nits | 120.70*75.90*4.38 | 108.00*64.80 | Capacitive Touch Display,Wide Temp TFT
5.0” | KD050WVFPA029-RT | PDF | 800x480 | RGB | ST7262 | Free V.A | RTP | -30℃~85℃ | 650 nits | 120.70*75.90*4.15 | 108.00*64.80 | Resistive Touch Display,Wide Temp TFT
5.0” | KD050FWFIA019 | PDF | 480x854 | MIPI | ILI9806E | Free V.A | No TP | -20℃~70℃ | 550 nits | 67.56*122.35*2.60 | 61.63*109.65
5.0” | KD050FWFIA019-C019A | PDF | 480x854 | MIPI | ILI9806E | Free V.A | CTP | -20℃~70℃ | 490 nits | 67.56*122.35*4.05 | 61.63*109.65 | Capacitive Touch Display
5.0” | KD050FWFPA011 | PDF | 480x854 | SPI+RGB | ILI9806E | Free V.A | No TP | -20℃~70℃ | 520 nits | 67.56*122.35*2.60 | 61.63*109.65
5.0” | KD050FWFPA011-C009A | PDF | 480x854 | SPI+RGB | ILI9806E | Free V.A | CTP | -20℃~70℃ | 500 nits | 67.56*122.35*4.03 | 61.63*109.65 | Capacitive Touch Display
5.0” | KD050FWFPA011-LVDS | PDF | 480x854 | LVDS | ILI9806E | Free V.A | No TP | -20℃~70℃ | 450 nits | 67.56*122.35*2.60 | 61.63*109.65
5.0” | KD050FWFPA011-TP | PDF | 480x854 | SPI+RGB | ILI9806E | Free V.A | RTP | -20℃~70℃ | 430 nits | 67.56*122.35*3.80 | 61.63*109.65 | Resistive Touch Display
5.0” | KD050HDFIA020 | PDF | 720x1280 | MIPI | ILI9881C | Free V.A | No TP | -20℃~70℃ | 500 nits | 67.56*122.35*2.60 | 62.10*110.40
5.0” | KD050HDFID040-C020B | PDF | 720x1280 | MIPI | ILI9881C | Free V.A | CTP | -20℃~70℃ | 440 nits | 78.56*135.65*4.13 | 62.10*110.40 | Capacitive Touch Display
5.0” | KD050HDFPA054-RT | PDF | 720x1280 | RGB | NV3052CGRB | Free V.A | RTP | -20℃~70℃ | 320 nits | 67.56*122.35*3.80 | 62.10*110.40 | Resistive Touch Display
5.0” | KD050SXFID039-C045A | PDF | 1080x1080 | MIPI | HX8399 | Free V.A | CTP | -20℃~60℃ | 270 nits | 208.00*208.00*4.16 | 127.01*127.01 | Capacitive Touch Display,Round TFT
5.0” | KD050WVTPA045-01 | PDF | 800x480 | RGB | ILI5960/ILI6122 | V.A 12H | No TP | -20℃~70℃ | 400 nits | 120.70*75.90*2.95 | 108.00*64.80
5.0” | KD050HDFIA020-SP003A-TYPE C | PDF | 720x1280 | Type C | ILI9881C | Free V.A | No TP | -20℃~70℃ | 500 nits | 67.56*122.35*13.75 | 62.10*110.40 | Type-C TFT
5.0” | KD050HDFIA020-06-C020E-SP003A-TYPE C | PDF | 720x1280 | Type C | ILI9881C | Free V.A | CTP | -20℃~70℃ | 420 nits | 67.56*122.35*15.35 | 62.10*110.40 | Capacitive Touch Display,Type-C TFT
5.0” | KD050HDFIA061-RT | PDF | 720x1280 | MIPI | ILI9881C | Free V.A | RTP | -20℃~70℃ | 320 nits | 67.56*122.35*3.80 | 62.10*110.40 | Resistive Touch Display
5.0” | KD050WVTPA045 | PDF | 800x480 | RGB | ILI5960/ILI6122 | V.A 12H | No TP | -20℃~70℃ | 350 nits | 120.70*75.80*3.10 | 108.00*64.80
5.0” | KD050HDFIA020-06-C020E | PDF | 720x1280 | MIPI | ILI9881C | Free V.A | CTP | -20℃~70℃ | 420 nits | 67.56*122.35*4.03 | 62.10*110.40 | Capacitive Touch Display
5.0” | KD050HDFPA054 | PDF | 720x1280 | RGB | NV3052CGRB | Free V.A | No TP | -20℃~70℃ | 400 nits | 67.56*122.35*2.60 | 62.10*110.40
5.0” | KD050HDFPA054-C020A | PDF | 720x1280 | RGB | NV3052CGRB | Free V.A | CTP | -20℃~70℃ | 350 nits | 78.56*135.65*4.20 | 62.10*110.40 | Capacitive Touch Display
5.0” | KD050HDFIA014 | PDF | 720x1280 | MIPI | ILI9881C | Free V.A | No TP | -20℃~70℃ | 500 nits | 67.56*122.35*2.60 | 62.10*110.40
5.0” | KD050FHFLD102 | PDF | 1920x1080 | LVDS | SC5010B | Free V.A | No TP | -20℃~70℃ | 1000 nits | 116.59*72.76*2.77 | 110.59*62.21 | High-brightness TFT,LTPS Display
5.0” | KD050WVTPA045-C005A | PDF | 800x480 | RGB | ILI5960/ILI6122 | V.A 12H | CTP | -20℃~70℃ | 310 nits | 120.70*75.80*4.48 | 108.00*64.80 | Capacitive Touch Display
5.0” | KD050WVTPA045-RT | PDF | 800x480 | RGB | ILI5960/ILI6122 | V.A 12H | RTP | -20℃~70℃ | 280 nits | 120.70*75.90*4.15 | 108.00*64.80 | Resistive Touch Display
5.0” | KD050WVTPA045-C005A-SP001A-HDMI | PDF | 800x480 | HDMI | ILI5960/ILI6122 | V.A 12H | CTP | -10℃~60℃ | 310 nits | 120.70*75.80*19.81 | 108.00*64.80 | Capacitive Touch Display,HDMI TFT
5.0” | KD050HDFLD091-C020C | PDF | 720x1280 | LVDS | NV3051F-L | Free V.A | CTP | -20℃~70℃ | 400 nits | 67.56*122.35*4.05 | 62.10*110.40 | Capacitive Touch Display
5.0” | KD050FWFPA011-010 | PDF | 480x854 | SPI+RGB | ILI9806E | Free V.A | No TP | -20℃~70℃ | 950 nits | 67.56*122.35*2.60 | 61.63*109.65 | High-brightness TFT
5.0” | KD050FWFIA019-SP004-TYPE C | PDF | 480x854 | Type C | ILI9806E | Free V.A | No TP | -20℃~70℃ | 610 nits | 67.56*122.35*13.70 | 61.63*109.65 | Type-C TFT
5.0” | KD050FWFIA019-02-C009E-SP004A-TYPE C | PDF | 480x854 | Type C | ILI9806E | Free V.A | CTP | -20℃~70℃ | 540 nits | 67.56*122.35*15.25 | 61.63*109.65 | Capacitive Touch Display,Type-C TFT
5.0” | KD050FWFLD099-C010B | PDF | 480x854 | LVDS | ST7701S | Free V.A | CTP | -20℃~70℃ | 600 nits | 78.56*135.65*4.38 | 61.63*109.65 | Capacitive Touch Display
5.0” | KD050FWFLD099 | PDF | 480x854 | LVDS | ST7701S | Free V.A | No TP | -20℃~70℃ | 650 nits | 67.06*121.85*2.90 | 61.63*109.65
5.0” | KD050FWFBA002-TP | PDF | 480x854 | MCU | ILI9806E | Free V.A | RTP | -20℃~70℃ | 450 nits | 67.56*122.35*3.80 | 61.56*109.53 | Resistive Touch Display
5.0” | KD050FWFBA002 | PDF | 480x854 | MCU | ILI9806E | Free V.A | No TP | -20℃~70℃ | 500 nits | 67.56*122.35*2.60 | 61.56*109.53
5.0” | KD050FWFPA011-CTP-002 | PDF | 480x854 | SPI+RGB | ILI9806E | Free V.A | CTP | -20℃~70℃ | 450 nits | 78.56*135.65*4.40 | 61.63*109.65 | Capacitive Touch Display
5.0” | KD050FWFPA011-C010B | PDF | 480x854 | SPI+RGB | ILI9806E | Free V.A | CTP | -20℃~70℃ | 450 nits | 78.56*135.65*4.00 | 61.63*109.65 | Capacitive Touch Display
5.0” | KD050FHFID103 | PDF | 1920x1080 | MIPI | SC5010E | Free V.A | No TP | -20℃~70℃ | 1000 nits | 116.59*72.67*2.77 | 110.59*62.20 | High-brightness TFT,LTPS Display
5.0” | KD050WVFPA107 | PDF | 800x480 | RGB | ST7262 | Free V.A | No TP | -30℃~85℃ | 950 nits | 118.50*77.80*3.85 | 108.00*64.80 | High-brightness TFT,Wide Temp TFT
5.0” | KD050WVFPA107-RT | PDF | 800x480 | RGB | ST7262 | Free V.A | RTP | -30℃~85℃ | 760 nits | 118.50*77.80*5.10 | 108.00*64.80 | Resistive Touch Display,Wide Temp TFT
5.0” | KD050WVFPA107-C104A | PDF | 800x480 | RGB | ST7262 | Free V.A | CTP | -30℃~85℃ | 900 nits | 118.50*77.80*6.34 | 108.00*64.80 | Capacitive Touch Display,High-brightness TFT,Wide Temp TFT
5.0” | KD050WQFPD109 | PDF | 480x272 | RGB | ST7282 | Free V.A | No TP | -30℃~85℃ | 1000 nits | 120.16*75.36*2.53 | 110.88*62.83 | High-brightness TFT,Wide Temp TFT
5.0” | KD050WQFPD109-C107A | PDF | 480x272 | RGB | ST7282 | Free V.A | CTP | -30℃~85℃ | 900 nits | 120.16*75.36*4.56 | 110.88*62.83 | Capacitive Touch Display,Wide Temp TFT,High-brightness TFT
5.0” | KD050HDOIN116-C000 | PDF | 720x1280 | MIPI | RM67295 | Free V.A | CTP | -20℃~70℃ | 500 nits | 64.12*116.72*0.94 | 61.88*110.02 | Capacitive Touch Display,AMOLED Display,LTPS Display
5.0” | KD050FWFPA011-09-C009E-RS232 | PDF | 480x854 | RS232 | ILI9806E | Free V.A | CTP | -20℃~70℃ | 500 nits | 67.56*122.35*20.00 | 61.63*109.65 | Capacitive Touch Display,UART TFT
5.0” | KD050FWFPA011-09-C009E-RS485 | PDF | 480x854 | RS485 | ILI9806E | Free V.A | CTP | -20℃~70℃ | 500 nits | 67.56*122.35*20.00 | 61.63*109.65 | Capacitive Touch Display,UART TFT
5.0” | KD050FWFPA011-09-C009E-TTL | PDF | 480x854 | TTL | ILI9806E | Free V.A | CTP | -20℃~70℃ | 500 nits | 67.56*122.35*20.00 | 61.63*109.65 | Capacitive Touch Display,UART TFT
5.0” | KD050HDFIA020-06-C020D-RS232 | PDF | 720x1280 | RS232 | ILI9881C | Free V.A | CTP | -20℃~70℃ | 400 nits | 78.56*135.65*20.00 | 62.10*110.40 | Capacitive Touch Display,UART TFT
5.0” | KD050HDFIA020-06-C020D-RS485 | PDF | 720x1280 | RS485 | ILI9881C | Free V.A | CTP | -20℃~70℃ | 400 nits | 78.56*135.65*20.00 | 62.10*110.40 | Capacitive Touch Display,UART TFT
5.0” | KD050HDFIA020-06-C020D-TTL | PDF | 720x1280 | TTL | ILI9881C | Free V.A | CTP | -20℃~70℃ | 400 nits | 78.56*135.65*20.00 | 62.10*110.40 | Capacitive Touch Display,UART TFT
5.0” | KD050WVTPA045-C003A-RS232 | PDF | 800x480 | RS232 | ILI5960/ILI6122 | V.A 12H | CTP | -20℃~70℃ | 350 nits | 132.72*87.80*20.50 | 108.00*64.80 | Capacitive Touch Display,UART TFT
5.0” | KD050WVTPA045-C003A-RS485 | PDF | 800x480 | RS485 | ILI5960/ILI6122 | V.A 12H | CTP | -20℃~70℃ | 350 nits | 132.72*87.80*20.50 | 108.00*64.80 | Capacitive Touch Display,UART TFT
5.0” | KD050WVTPA045-C003A-TTL | PDF | 800x480 | TTL | ILI5960/ILI6122 | V.A 12H | CTP | -20℃~70℃ | 350 nits | 132.72*87.80*20.50 | 108.00*64.80 | Capacitive Touch Display,UART TFT
5.0” | KD050HDOIN116-C116B | PDF | 720x1280 | MIPI | RM67295 | Free V.A | CTP | -20℃~70℃ | 500 nits | 70.52*123.12*1.67 | 61.88*110.02 | Capacitive Touch Display,AMOLED Display,LTPS Display
5.0” | KD050WVRPA092 | PDF | 800x480 | RGB | HX8264+HX8664 | V.A 12H | No TP | -20℃~70℃ | 180 nits | 120.70*75.90*2.96 | 108.00*64.80 | Transflective TFT
5.0” | KD050HDFPA118 | PDF | 720x1280 | RGB | GC9704C | Free V.A | No TP | -20℃~70℃ | 400 nits | 67.56*122.35*2.60 | 62.10*110.40
5.0” | KD050WVRPD092-03-C045A | PDF | 800x480 | RGB | HX8264+HX8664 | V.A 12H | CTP | -20℃~70℃ | 150 nits | 132.72*87.80*4.99 | 108.00*64.80 | Capacitive Touch Display,Transflective TFT
5.0” | KD050FWFPA121 | PDF | 480x854 | SPI+RGB | ILI9806E | Free V.A | No TP | -20℃~70℃ | 580 nits | 67.56*122.35*2.60 | 61.56*109.53
5.0” | KD050WVFPA124A | PDF | 800x480 | RGB | ST7265 | Free V.A | No TP | -25℃~80℃ | 950 nits | 120.70*75.90*2.95 | 108.00*64.80 | High-brightness TFT,Wide Temp TFT
5.0” | KD050HDOIN116-C000-SP005A-HDMI | PDF | 720x1280 | HDMI | TBD | Free V.A | CTP | -20℃~70℃ | 300 nits | 64.12*116.72*10.80 | 61.88*110.02 | Capacitive Touch Display,AMOLED Display,LTPS Display,HDMI AMOLED
5.0” | KD050HDOIN116-C116B-SP005A-HDMI | PDF | 720x1280 | HDMI | TBD | Free V.A | CTP | -20℃~70℃ | 300 nits | 70.52*123.12*12.37 | 61.88*110.02 | Capacitive Touch Display,AMOLED Display,LTPS Display,HDMI AMOLED
5.0” | KD050FWFIA019-01-C019A | PDF | 480x854 | MIPI | ILI9806E | Free V.A | CTP | -20℃~70℃ | 360 nits | 67.26*122.00*3.98 | 61.63*109.65 | Capacitive Touch Display
5.0” | KD050FWFIA019-01 | PDF | 480x854 | MIPI | ILI9806E | Free V.A | No TP | -20℃~70℃ | 400 nits | 67.06*121.85*2.50 | 61.63*109.65
5.0” | KD050FWFIA019-02 | PDF | 480x854 | MIPI | ILI9806E | Free V.A | No TP | -20℃~70℃ | 490 nits | 67.56*122.35*2.60 | 61.63*109.65
5.0” | KD050FWFIA019-02-C002A | PDF | 480x854 | MIPI | ILI9806E | Free V.A | CTP | -20℃~70℃ | 490 nits | 78.56*135.65*4.40 | 61.63*109.65 | Capacitive Touch Display
5.0” | KD050FWFIA019-02-C009F | PDF | 480x854 | MIPI | ILI9806E | Free V.A | CTP | -20℃~70℃ | 490 nits | 67.56*122.35*4.05 | 61.63*109.65 | Capacitive Touch Display
5.0” | KD050WVFPA029-06-C039A | PDF | 800x480 | RGB | ST7262 | Free V.A | CTP | -30℃~85℃ | 800 nits | 132.72*87.80*4.90 | 108.00*64.80 | Capacitive Touch Display,High-brightness TFT,Wide Temp TFT
5.0” | KD050WVFPA029-06-C040A | PDF | 800x480 | RGB | ST7262 | Free V.A | CTP | -30℃~85℃ | 800 nits | 120.70*75.90*4.48 | 108.00*64.80 | Capacitive Touch Display,High-brightness TFT,Wide Temp TFT
5.0” | KD050WVFPA029-06-RT | PDF | 800x480 | RGB | ST7262 | Free V.A | RTP | -30℃~85℃ | 700 nits | 120.70*75.90*4.15 | 108.00*64.80 | Resistive Touch Display,Wide Temp TFT
5.0” | KD050WVTPA045-C003A | PDF | 800x480 | RGB | ILI5960/ILI6122 | V.A 12H | CTP | -20℃~70℃ | 310 nits | 132.72*87.80*5.00 | 108.00*64.80 | Capacitive Touch Display
5.0” | KD050WVTPA045-02A-C003A | PDF | 800x480 | RGB | ILI5960/ILI6122 | V.A 12H | CTP | -20℃~70℃ | 650 nits | 132.72*87.80*4.88 | 108.00*64.80 | Capacitive Touch Display
5.0” | KD050WVTPA045-02A-C005A | PDF | 800x480 | RGB | ILI5960/ILI6122 | V.A 12H | CTP | -20℃~70℃ | 650 nits | 120.70*75.90*4.60 | 108.00*64.80 | Capacitive Touch Display
5.0” | KD050WVTPA045-02A | PDF | 800x480 | RGB | ILI5960/ILI6122 | V.A 12H | No TP | -20℃~70℃ | 800 nits | 120.70*75.90*2.95 | 108.00*64.80 | High-brightness TFT
5.0” | KD050WVTPA045-02A-TP | PDF | 800x480 | RGB | ILI5960/ILI6122 | V.A 12H | RTP | -20℃~70℃ | 650 nits | 120.70*75.90*4.15 | 108.00*64.80 | Resistive Touch Display
5.0” | KD050WVFPA029-06 | PDF | 800x480 | RGB | ST7262 | Free V.A | No TP | -30℃~85℃ | 850 nits | 120.70*75.90*2.95 | 108.00*64.80 | High-brightness TFT,Wide Temp TFT
5.0” | KD050FHFLD102-SP001A-HDMI | PDF | 1920x1080 | HDMI | TBD | Free V.A | No TP | -10℃~60℃ | 1000 nits | 116.59*72.76*18.67 | 110.59*62.21 | High-brightness TFT,HDMI TFT
5.0” | KD050FHFLD102-01-C085B | PDF | 1920x1080 | LVDS | SC5010B | Free V.A | CTP | -20℃~70℃ | 950 nits | 126.99*83.05*4.47 | 110.59*62.21 | Capacitive Touch Display,High-brightness TFT,LTPS Display
5.0” | KD050HDFID040-02-C020B | PDF | 720x1280 | MIPI | ILI9881C | Free V.A | CTP | -20℃~70℃ | 430 nits | 78.56*135.65*4.33 | 62.10*110.40 | Capacitive Touch Display
5.0” | KD050WVFLA033-01-C045A | PDF | 800x480 | LVDS | ST7262 | Free V.A | CTP | -30℃~85℃ | 750 nits | 132.72*87.80*4.73 | 108.00*64.80 | Capacitive Touch Display,Wide Temp TFT
5.0” | KD050WVFLA037-01-C045A | PDF | 800x480 | LVDS | ST7262 | Free V.A | CTP | -20℃~70℃ | 600 nits | 132.72*87.80*4.73 | 108.00*64.80 | Capacitive Touch Display
5.0” | KD050HDOIN132-C001 | PDF | 720x1280 | MIPI | RM67295 | Free V.A | CTP | -20℃~70℃ | 500 nits | 64.12*116.72*0.94 | 61.88*110.02 | Capacitive Touch Display,AMOLED Display,LTPS Display
5.0” | KD050FWFIA019-02-C009E | PDF | 480x854 | MIPI | ILI9806E | Free V.A | CTP | -20℃~70℃ | 490 nits | 67.56*122.35*4.05 | 61.63*109.65 | Capacitive Touch Display
5.0” | KD050HDFIA020-06 | PDF | 720x1280 | MIPI | ILI9881C | Free V.A | No TP | -20℃~70℃ | 450 nits | 67.56*122.35*2.65 | 62.10*110.40
5.0” | KD050WVFLA022 | PDF | 800x480 | LVDS | HX8678C/HX8249A | Free V.A | No TP | -30℃~85℃ | 700 nits | 124.90*78.10*2.95 | 108.00*64.80 | Wide Temp TFT
5.0” | KD050WVFLA033 | PDF | 800x480 | LVDS | ST7262 | Free V.A | No TP | -30℃~85℃ | 800 nits | 120.70*75.90*2.95 | 108.00*64.80 | High-brightness TFT,Wide Temp TFT
5.0” | KD050WVFPA018 | PDF | 800x480 | RGB | HX8678C/HX8249A | Free V.A | No TP | -30℃~85℃ | 700 nits | 124.90*78.10*2.95 | 108.00*64.80 | Wide Temp TFT
5.0” | KD050WVFPA018-C020A | PDF | 800x480 | RGB | HX8678C/HX8249A | Free V.A | CTP | -30℃~85℃ | 630 nits | 124.90*78.10*4.38 | 108.00*64.80 | Capacitive Touch Display,Wide Temp TFT
5.0” | KD050WVFPA018-RTP | PDF | 800x480 | RGB | HX8678C/HX8249A | Free V.A | RTP | -30℃~85℃ | 560 nits | 124.90*78.10*4.05 | 108.00*64.80 | Resistive Touch Display,Wide Temp TFT
5.0” | KD050FWFPA041-03-C002A | PDF | 480x854 | RGB | ST7701S | Free V.A | CTP | -20℃~70℃ | 520 nits | 78.56*135.65*4.40 | 61.63*109.65 | Capacitive Touch Display
5.0” | KD050FWFBA002-02-C009E | PDF | 480x854 | MCU | ILI9806 | Free V.A | CTP | -20℃~70℃ | 550 nits | 67.56*122.35*4.03 | 61.56*109.53
5.0” | KD050FHFLD079-C085A | PDF | 1920x1080 | LVDS | SC5010 | Free V.A | CTP | -20℃~70℃ | 950 nits | 126.99*83.05*4.47 | 110.59*62.21 | Capacitive Touch Display,High-brightness TFT
5.0” | KD050HDFIA020-04 | PDF | 720x1280 | MIPI | ILI9881C | Free V.A | No TP | -20℃~70℃ | 750 nits | 67.56*122.35*2.60 | 62.10*110.40
5.0” | KD050FWFPA011-09-C002A | PDF | 480x854 | SPI+RGB | ILI9806E | Free V.A | CTP | -20℃~70℃ | 450 nits | 78.56*135.65*4.40 | 61.63*109.65 | Capacitive Touch Display
5.0” | KD050FWFPA011-C009B | PDF | 480x854 | SPI+RGB | ILI9806E | Free V.A | CTP | -20℃~70℃ | 600 nits | 67.56*122.35*3.88 | 61.63*109.65 | Capacitive Touch Display
5.0” | KD050HDFID040-C020C | PDF | 720x1280 | MIPI | ILI9881C | Free V.A | CTP | -20℃~70℃ | 420 nits | 67.56*122.35*4.05 | 62.10*110.40 | Capacitive Touch Display
5.0” | KD050FWFPA011-09-TP | PDF | 480x854 | SPI+RGB | ILI9806E | Free V.A | RTP | -20℃~70℃ | 410 nits | 67.56*122.35*3.70 | 61.63*109.65 | Resistive Touch Display
5.0” | KD050FWFPA011-09-C009E | PDF | 480x854 | SPI+RGB | ILI9806E | Free V.A | CTP | -20℃~70℃ | 500 nits | 67.56*122.35*4.03 | 61.63*109.65 | Capacitive Touch Display
5.0” | KD050FWFIA019-004 | PDF | 480x854 | MIPI | ILI9806E | Free V.A | No TP | -20℃~70℃ | 950 nits | 67.56*122.35*2.60 | 61.63*109.65 | High-brightness TFT
5.0” | KD050HDOIN116-C000-a | PDF | 720x1280 | MIPI | RM67295 | Free V.A | CTP | -20℃~70℃ | 500 nits | 64.12*116.72*0.94 | 61.88*110.02 | Capacitive Touch Display,AMOLED Display,LTPS Display
5.0” | KD050FHFID103-01-C085B | PDF | 1920x1080 | MIPI | SC5010E | Free V.A | CTP | -20℃~70℃ | 950 nits | 126.99*83.05*4.47 | 110.59*62.21 | Capacitive Touch Display,High-brightness TFT
5.0” | KD050WVFLA146 | PDF | 800x480 | LVDS | ST7265 | Free V.A | No TP | -25℃~80℃ | 900 nits | 120.70*75.90*2.95 | 108.00*64.80 | High-brightness TFT,Wide Temp TFT
5.0” | KD050WVFLA146-01 | PDF | 800x480 | LVDS | ST7265 | Free V.A | No TP | -25℃~80℃ | 900 nits | 120.16*75.36*2.70 | 108.00*64.80 | High-brightness TFT,Wide Temp TFT
5.0” | KD050WVFLA146-02 | PDF | 800x480 | LVDS | ST7265 | Free V.A | No TP | -25℃~80℃ | 900 nits | 120.70*75.90*2.95 | 108.00*64.80 | High-brightness TFT,Wide Temp TFT
5.0” | KD050WVFLA146-02-C039A | PDF | 800x480 | LVDS | ST7265 | Free V.A | CTP | -25℃~80℃ | 950 nits | 132.72*87.80*4.90 | 108.00*64.80 | Capacitive Touch Display,High-brightness TFT,Wide Temp TFT
5.0” | KD050WVFPA124A-02-C045A | PDF | 800x480 | RGB | ST7265 | Free V.A | CTP | -25℃~80℃ | 850 nits | 132.72*87.80*4.73 | 108.00*64.80 | Capacitive Touch Display,High-brightness TFT,Wide Temp TFT
5.0” | KD050WVFPA124A-03-C039A | PDF | 800x480 | RGB | ST7265 | Free V.A | CTP | -25℃~80℃ | 650 nits | 132.72*87.80*4.90 | 108.00*64.80 | Capacitive Touch Display,Wide Temp TFT
5.0” | KD050WVFPA124A-03-C040C | PDF | 800x480 | RGB | ST7265 | Free V.A | CTP | -25℃~80℃ | 650 nits | 120.70*75.90*4.38 | 108.50*65.80 | Capacitive Touch Display,Wide Temp TFT
5.0” | KD050FWFID042-C009B | PDF | 480x854 | MIPI | ST7701S | Free V.A | CTP | -20℃~70℃ | 600 nits | 67.56*122.35*4.38 | 61.63*109.65 | Capacitive Touch Display
5.0” | KD050HDFIA020-10-C020E | PDF | 720x1280 | MIPI | ILI9881C | Free V.A | CTP | -20℃~70℃ | 420 nits | 78.56*135.65*4.48 | 62.10*110.40 | Capacitive Touch Display
5.0” | KD050HDFIA020-10-C020F | PDF | 720x1280 | MIPI | ILI9881C | Free V.A | CTP | -20℃~70℃ | 420 nits | 67.56*122.35*4.28 | 62.10*110.40 | Capacitive Touch Display
5.0” | KD050WVFLA153-01-C045A | PDF | 800x480 | LVDS | GH7002-02 | Free V.A | CTP | -20℃~70℃ | 900 nits | 132.72*87.80*4.73 | 108.00*64.80 | Capacitive Touch Display,High-brightness TFT
5.0” | KD050WVFLA153-02-C039A | PDF | 800x480 | LVDS | GH7002-02 | Free V.A | CTP | -25℃~80℃ | 900 nits | 132.72*87.80*4.90 | 108.00*64.80 | Capacitive Touch Display,High-brightness TFT,Wide Temp TFT
5.0” | KD050WVFLA153-02-C040A | PDF | 800x480 | LVDS | GH7002-02 | Free V.A | CTP | -25℃~80℃ | 900 nits | 120.70*75.90*4.48 | 108.00*64.80 | Capacitive Touch Display,High-brightness TFT,Wide Temp TFT
5.0” | KD055HDFID040 | PDF | 720x1280 | MIPI | ST7121PH | Free V.A | CTP | -20℃~70℃ | 1200 nits | 70.50*128.50*1.97 | 67.93*120.77 | Capacitive Touch Display,High-brightness TFT
5.0” | KD055HDFID040-C038A | PDF | 720x1280 | MIPI | ST7121PH | Free V.A | CTP | -20℃~70℃ | 1100 nits | 88.43*141.27*3.25 | 67.93*120.77 | Capacitive Touch Display,High-brightness TFT
5.0” | KD050HDFPA118-02-C020B | PDF | 720x1280 | RGB | GC9704C | Free V.A | CTP | -20℃~70℃ | 350 nits | 78.56*135.65*4.43 | 62.10*110.40 | Capacitive Touch Display
5.5” | KD055FHFID018 | PDF | 1080x1920 | MIPI | HX8399-A | Free V.A | No TP | -20℃~70℃ | 400 nits | 71.04*129.67*1.45 | 68.04*120.96
5.5” | KD055HDFIA001-C001A | PDF | 720x1280 | MIPI | ILI9881C | Free V.A | CTP | -20℃~70℃ | 360 nits | 86.04*144.96*4.75 | 68.04*120.96 | Capacitive Touch Display
5.5” | KD055FHFID018B-01-C017C | PDF | 1080x1920 | MIPI | HX8399-A | Free V.A | CTP | -20℃~70℃ | 350 nits | 79.04*137.67*2.64 | 68.04*120.96 | Capacitive Touch Display
5.5” | KD055HDFLD023-C026A | PDF | 720x1280 | LVDS | NV3051F-L | Free V.A | CTP | -20℃~70℃ | 650 nits | 79.04*137.67*4.39 | 68.04*120.96 | Capacitive Touch Display
5.5” | KD055HDFIA001-C001A-SP002A-HDMI | PDF | 720x1280 | HDMI | ILI9881C | Free V.A | CTP | -20℃~70℃ | 500 nits | 86.04*144.96*21.85 | 68.04*120.96 | Capacitive Touch Display,HDMI TFT
5.5” | KD055FHFID018-01-C017A-SP003A-HDMI | PDF | 1080x1920 | HDMI | TBD | Free V.A | CTP | -20℃~70℃ | 350 nits | 79.04*137.67*19.74 | 68.04*120.96 | Capacitive Touch Display,LTPS Display,HDMI TFT
5.5” | KD055SCOSN025 | PDF | 256x64 | SPI | SSD1322 | Free V.A | No TP | -40℃~70℃ | 80 nits | 160.00*50.00*6.60 | 135.65*33.89 | PMOLED Display,Wide Temp TFT
5.5” | KD055FHFID010 | PDF | 1080x1920 | MIPI | XM91080 | Free V.A | No TP | -20℃~70℃ | 360 nits | 71.04*129.67*1.69 | 68.04*120.96
5.5” | KD055FHFID010-C017A | PDF | 1080x1920 | MIPI | XM91080 | Free V.A | CTP | -20℃~70℃ | 340 nits | 79.04*137.67*2.84 | 68.04*120.96 | Capacitive Touch Display
5.5” | KD055FHFID018-C017A | PDF | 1080x1920 | MIPI | HX8399-A | Free V.A | CTP | -20℃~70℃ | 350 nits | 79.04*137.67*2.60 | 68.04*120.96 | Capacitive Touch Display,LTPS Display
5.5” | KD055FHOIN030-C001 | PDF | 1080x1920 | MIPI | RM67199 | Free V.A | CTP | -20℃~70℃ | 350 nits | 69.74*126.60*0.82 | 67.82*120.58 | Capacitive Touch Display,AMOLED Display
5.5” | KD055FHOIN031-C0000 | PDF | 1080x1920 | MIPI | CH13721C | Free V.A | CTP | -20℃~60℃ | 500 nits | 70.36*127.34*0.82 | 68.26*121.34 | Capacitive Touch Display,AMOLED Display,LTPS Display
5.5” | KD055FHOIN030-C001-SP005A-HDMI | PDF | 1080x1920 | HDMI | RM67199 | Free V.A | CTP | -20℃~70℃ | 350 nits | 69.74*126.60*10.80 | 67.82*120.58 | Capacitive Touch Display,AMOLED Display,LTPS Display,HDMI AMOLED
5.5” | KD055FHOIN031-C0000-HDMI | PDF | 1080x1920 | HDMI | CH13721C | Free V.A | CTP | -20℃~60℃ | 500 nits | 70.36*127.34*0.83 | 68.26*121.34 | Capacitive Touch Display,AMOLED Display,LTPS Display,HDMI AMOLED
5.5” | KD055HDFID028-C001A | PDF | 720x1280 | MIPI | ILI9881C | Free V.A | CTP | -20℃~70℃ | 430 nits | 86.04*144.96*4.75 | 67.93*120.77 | Capacitive Touch Display
5.5” | KD055HDFID028 | PDF | 720x1280 | MIPI | ILI9881C | Free V.A | CTP | -20℃~70℃ | 450 nits | 74.28*133.21*2.64 | 67.93*120.77
5.5” | KD055HDFID039-C017B | PDF | 720x1280 | MIPI | ILI9881C | Free V.A | CTP | -20℃~70℃ | 500 nits | 79.04*137.67*2.82 | 67.93*120.77 | Capacitive Touch Display
5.6” | KD056VGTPA003 | PDF | 640x480 | RGB | TBD | V.A 12H | No TP | -20℃~70℃ | 450 nits | 126.50*100.00*4.50 | 112.90*84.67
5.6” | KD056VGTPA003-C002A | PDF | 640x480 | RGB | TBD | V.A 12H | CTP | -20℃~70℃ | 380 nits | 126.50*100.00*6.08 | 112.90*84.67 | Capacitive Touch Display
5.6” | KD056VGTPA004 | PDF | 640x480 | RGB | HX8250-A+HX8678-B | V.A 12H | No TP | -20℃~70℃ | 850 nits | 126.50*100.00*5.70 | 115.20*86.40 | High-brightness TFT
5.6” | KD056VGTPA004-RT | PDF | 640x480 | RGB | HX8250-A+HX8678-B | V.A 12H | RTP | -20℃~70℃ | 700 nits | 126.50*100.00*7.30 | 115.00*86.40 | Resistive Touch Display
5.6” | KD056VGTPA004-C004A | PDF | 640x480 | RGB | HX8250-A+HX8678-B | V.A 12H | CTP | -20℃~70℃ | 750 nits | 126.50*100.00*7.42 | 115.20*86.40 | Capacitive Touch Display
5.6” | KD056VGTPA004-SP001A-HDMI | PDF | 640x480 | HDMI | HX8250-A+HX8678-B | V.A 12H | No TP | -20℃~70℃ | 850 nits | 126.50*100.00*13.08 | 115.20*86.40 | High-brightness TFT,HDMI TFT
5.6” | KD056VGTPA004-C004A-SP001A-HDMI | PDF | 640x480 | HDMI | HX8250-A+HX8678-B | V.A 12H | CTP | -20℃~70℃ | 750 nits | 126.50*100.00*23.60 | 115.50*86.40 | Capacitive Touch Display,HDMI TFT
5.6” | KD056VGTPA003-RT | PDF | 640x480 | RGB | TBD | V.A 12H | RTP | -20℃~70℃ | 350 nits | 126.50*100.00*5.50 | 112.90*84.67 | Resistive Touch Display
5.6” | KD056VGTPA006 | PDF | 640x480 | RGB | ILI6192A-01/ ILI5481A | V.A 12H | No TP | -20℃~70℃ | 850 nits | 126.50*100.00*5.70 | 112.90*84.68 | High-brightness TFT
5.7” | KD057VGFPA011-C004A | PDF | 640x480 | RGB | JD9186S | Free V.A | CTP | -30℃~80℃ | 550 nits | 126.50*100.00*7.42 | 115.20*86.40 | Capacitive Touch Display,Wide Temp TFT
5.7” | KD057VGFPA011 | PDF | 640x480 | RGB | JD9186S | Free V.A | No TP | -30℃~80℃ | 600 nits | 126.50*100.00*5.70 | 115.20*86.40 | Wide Temp TFT
5.7” | KD057VGFPA015 | PDF | 640x480 | RGB | JD9168S | Free V.A | No TP | -30℃~80℃ | 600 nits | 126.50*100.00*5.70 | 115.20*86.40 | Wide Temp TFT
5.7” | KD057VGFPA015-RT | PDF | 640x480 | RGB | JD9168S | Free V.A | RTP | -30℃~80℃ | 480 nits | 126.50*100.00*7.40 | 115.20*86.40 | Resistive Touch Display,Wide Temp TFT
5.7” | KD057VGTPA003-TP | PDF | 640x480 | RGB | HX8250-A+HX8678-B | V.A 12H | RTP | -20℃~70℃ | 600 nits | 144.00*104.60*14.60 | 115.20*86.40 | Resistive Touch Display
5.7” | KD057VGFPA015A | PDF | 640x480 | RGB | JD9168S | Free V.A | No TP | -30℃~80℃ | 650 nits | 126.50*100.00*5.70 | 115.20*86.40 | Wide Temp TFT
5.7” | KD057VGFPA015A-C004A | PDF | 640x480 | RGB | JD9168S | Free V.A | CTP | -30℃~80℃ | 600 nits | 126.50*100.00*7.42 | 115.20*86.40 | Capacitive Touch Display,Wide Temp TFT
5.7” | KD057VGFLA012A | PDF | 640x480 | LVDS | JD9168S | Free V.A | No TP | -30℃~80℃ | 650 nits | 126.50*100.00*5.70 | 115.20*86.40 | Wide Temp TFT
5.7” | KD057VGFLA012A-C004A | PDF | 640x480 | LVDS | JD9168S | Free V.A | CTP | -30℃~80℃ | 600 nits | 126.50*100.00*7.42 | 115.20*86.40 | Capacitive Touch Display,Wide Temp TFT
5.7” | KD057VGFIA014A | PDF | 640x480 | MIPI | JD9168S | Free V.A | No TP | -30℃~80℃ | 650 nits | 126.50*100.00*5.70 | 115.20*86.40 | Wide Temp TFT
5.7” | KD057VGFIA014A-C004A | PDF | 640x480 | MIPI | JD9168S | Free V.A | CTP | -30℃~80℃ | 600 nits | 126.50*100.00*7.42 | 115.20*86.40 | Capacitive Touch Display,Wide Temp TFT
5.7” | KD057VGFPA018 | PDF | 640x480 | RGB | JD9168S | Free V.A | No TP | -30℃~80℃ | 700 nits | 126.50*100.00*5.70 | 115.20*86.40 | Wide Temp TFT
5.7” | KD057VGFPA018-C004A | PDF | 640x480 | RGB | JD9168S | Free V.A | CTP | -30℃~80℃ | 650 nits | 126.50*100.00*7.42 | 115.20*86.40 | Capacitive Touch Display,Wide Temp TFT
5.8” | KD058UXFLA003-C001A | PDF | 1920x1080 | LVDS | ST5892B | Free V.A | CTP | -20℃~70℃ | 950 nits | 144.56*87.40*7.65 | 126.72*71.28 | Capacitive Touch Display,High-brightness TFT
5.8” | KD058UXFLA003 | PDF | 1920x1080 | LVDS | ST5892B | Free V.A | No TP | -20℃~70℃ | 950 nits | 144.56*87.40*5.50 | 126.72*71.28 | High-brightness TFT
5.8” | KD058UXFLA003-SP001A-HDMI | PDF | 1920x1080 | HDMI | ST5892B | Free V.A | No TP | -10℃~60℃ | 950 nits | 144.56*87.40*20.40 | 126.72*71.28 | High-brightness TFT,HDMI TFT
5.8” | KD058UXFLA003-C001A-SP001A-HDMI | PDF | 1920x1080 | HDMI | ST5892B | Free V.A | CTP | -20℃~70℃ | 900 nits | 144.56*87.40*21.26 | 126.72*71.28 | Capacitive Touch Display,High-brightness TFT,HDMI TFT
5.8” | KD058VGFSN005 | PDF | 640x480 | SPI | TBD | Free V.A | No TP | 0℃~50℃ | 0 nit | 125.40*99.50*1.26 | 118.78*88.22 | E-Paper Display
5.9” | KD059WVFPD001 | PDF | 840x512 | RGB | JD9168S | Free V.A | No TP | -30℃~80℃ | 950 nits | 133.66*86.83*5.53 | 127.16*77.88 | Wide Temp TFT,High-brightness TFT
5.9” | KD059WVFPD001-C001A | PDF | 840x512 | RGB | JD9168S | Free V.A | CTP | -30℃~80℃ | 850 nits | 134.16*87.33*7.63 | 127.16*77.88 | Capacitive Touch Display,Wide Temp TFT,High-brightness TFT
5.9” | KD059WVFPD001-RTP | PDF | 840x512 | RGB | JD9168S | Free V.A | RTP | -30℃~80℃ | 830 nits | 134.16*87.08*7.23 | 127.16*77.88 | Resistive Touch Display,Wide Temp TFT,High-brightness TFT
5.9” | KD059WVFID003 | PDF | 840x512 | MIPI | JD9168S | Free V.A | No TP | -30℃~80℃ | 950 nits | 133.66*86.83*5.53 | 127.76*77.88 | Wide Temp TFT,High-brightness TFT
5.9” | KD059WVFID003-C001A | PDF | 840x512 | MIPI | JD9168S | Free V.A | CTP | -30℃~80℃ | 850 nits | 134.16*87.33*7.63 | 127.76*77.88 | Capacitive Touch Display,Wide Temp TFT,High-brightness TFT
5.9” | KD059WVFLD002 | PDF | 840x512 | LVDS | JD9168S | Free V.A | No TP | -30℃~80℃ | 950 nits | 133.66*86.83*5.53 | 127.76*77.88 | Wide Temp TFT,High-brightness TFT
5.9” | KD059WVFLD002-C001A | PDF | 840x512 | LVDS | JD9168S | Free V.A | CTP | -30℃~80℃ | 850 nits | 134.16*87.33*7.63 | 127.76*77.88 | Capacitive Touch Display,Wide Temp TFT,High-brightness TFT
5.9” | KD059WVFLD002-RTP | PDF | 840x512 | LVDS | JD9168S | Free V.A | RTP | -30℃~80℃ | 830 nits | 134.16*87.08*7.23 | 127.76*77.88 | Resistive Touch Display,Wide Temp TFT,High-brightness TFT
6.0” | KD060HDFID001 | PDF | 720x1440 | MIPI | ILI9881C | Free V.A | No TP | -20℃~70℃ | 500 nits | 75.04*147.63*2.35 | 68.04*136.08
6.0” | KD060HDFID001-C001A | PDF | 720x1440 | MIPI | ILI9881C | Free V.A | CTP | -20℃~70℃ | 480 nits | 95.04*167.63*4.33 | 68.04*136.08 | Capacitive Touch Display
6.0” | KD060HDFID001-SP001A-HDMI | PDF | 720x1440 | HDMI | ILI9881C | Free V.A | No TP | -20℃~70℃ | 450 nits | 75.04*147.63*17.25 | 68.04*136.08 | HDMI TFT
6.0” | KD060HDFID001-C001A-SP001A-HDMI | PDF | 720x1440 | HDMI | ILI9881C | Free V.A | CTP | -20℃~70℃ | 420 nits | 95.04*167.63*19.23 | 68.04*136.08 | Capacitive Touch Display,HDMI TFT
6.0” | KD060HDFLD007 | PDF | 720x1280 | LVDS | NV3051F-L | Free V.A | No TP | -20℃~70℃ | 400 nits | 77.52*141.50*2.01 | 73.98*131.52
6.0” | KD060HDFID001-C001A-SP002A-TYPEC | PDF | 720x1440 | Type C | ILI9881C | Free V.A | CTP | -20℃~70℃ | 480 nits | 95.04*167.63*15.55 | 68.04*136.08 | Capacitive Touch Display,Type-C TFT
6.0” | KD060HDFLD007-C005A | PDF | 720x1280 | LVDS | NV3051F-L | Free V.A | CTP | -20℃~70℃ | 360 nits | 80.58*146.12*3.31 | 73.98*131.52 | Capacitive Touch Display
6.0” | KD060HDFID006-C005A | PDF | 720x1280 | MIPI | ILI9881C | Free V.A | CTP | -20℃~70℃ | 360 nits | 80.58*146.12*3.31 | 73.98*131.52 | Capacitive Touch Display
6.0” | KD060HDFSN009 | PDF | 758x1024 | Parallel | TBD | Free V.A | No TP | 0℃~50℃ | 0 nit | 101.80*138.40*0.93 | 90.58*122.37 | E-Paper Display
6.0” | KD060FPOIN011-C0000 | PDF | 1080x2160 | MIPI | CH13721C | Free V.A | CTP | -20℃~70℃ | 500 nits | 70.07*142.30*0.78 | 68.26*136.51 | Capacitive Touch Display,AMOLED Display,LTPS Display
6.0” | KD060FPOIN011-C0000-HDMI | PDF | 1080x2160 | HDMI | CH13721C | Free V.A | CTP | -20℃~70℃ | 500 nits | 70.07*142.30*0.78 | 68.26*136.51 | Capacitive Touch Display,AMOLED Display,LTPS Display,HDMI AMOLED
6.0” | KD060HDFID006 | PDF | 720x1280 | MIPI | ILI9881C | Free V.A | No TP | -20℃~70℃ | 400 nits | 77.52*141.50*2.01 | 73.98*131.52
6.0” | KD060HDFID006-C005A-SP001A-HDMI | PDF | 720x1280 | HDMI | ILI9881C | Free V.A | CTP | -20℃~70℃ | 400 nits | 80.58*146.12*18.21 | 73.98*131.52 | Capacitive Touch Display,HDMI TFT
6.0” | KD060HDFLD007A | PDF | 720x1280 | LVDS | NV3051F-L | Free V.A | No TP | -20℃~70℃ | 400 nits | 77.52*141.50*2.01 | 73.98*131.52
6.0” | KD060HDFLD007A-C005A | PDF | 720x1280 | LVDS | NV3051F-L | Free V.A | CTP | -20℃~70℃ | 360 nits | 80.58*146.12*3.31 | 73.98*131.52 | Capacitive Touch Display
6.0” | KD060FHFID014 | PDF | 1080x1920 | MIPI | NT35532 | Free V.A | No TP | -20℃~70℃ | 250 nits | 76.72*139.62*1.21 | 74.52*132.48
6.2” | KD062HDFLD005-01-C007A | PDF | 1024x600 | LVDS | JD9168S | Free V.A | CTP | -20℃~70℃ | 1350 nits | 155.40*88.40*6.68 | 137.47*77.23 | Capacitive Touch Display,High-brightness TFT
6.4” | KD064FPOIN001-C0000 | PDF | 1080x2340 | MIPI | SD5207 | Free V.A | CTP | -20℃~70℃ | 500 nits | 69.84*150.42*0.80 | 68.04*147.42 | Capacitive Touch Display,AMOLED Display,LTPS Display
6.4” | KD064FPOIN001-C0000-HDMI | PDF | 1080x2340 | HDMI | SD5207 | Free V.A | CTP | -20℃~70℃ | 500 nits | 69.84*150.42*0.80 | 68.04*147.42 | Capacitive Touch Display,AMOLED Display,LTPS Display,HDMI AMOLED
6.5” | KD065FPOIN003 | PDF | 1080x2400 | MIPI | RM692E5 | Free V.A | No TP | -20℃~70℃ | 500 nits | 71.45*156.64*0.29 | 69.55*154.56 | AMOLED Display,Flexible AMOLED,LTPS Display
6.5” | KD065FPOIN003-HDMI | PDF | 1080x2400 | HDMI | TBD | Free V.A | No TP | -20℃~70℃ | 450 nits | 71.45*156.64*11.00 | 69.55*154.56 | AMOLED Display,Flexible AMOLED,LTPS Display,HDMI AMOLED
6.6” | KD066FHFID010-C011A | PDF | 1080x2400 | MIPI | FT8725 | Free V.A | CTP | -25℃~70℃ | 550 nits | 74.88*167.48*2.19 | 68.43*152.57 | Capacitive Touch Display
6.67” | KD067FPOIN004-C0000 | PDF | 1080x2400 | MIPI | VTDR6130 | Free V.A | CTP | -20℃~70℃ | 500 nits | 71.53*200.59*0.33 | 69.55*154.56 | Capacitive Touch Display,AMOLED Display,Flexible AMOLED,LTPS Display
6.7” | KD067WSFLA001 | PDF | 1920x1080 | LVDS | HX8249/HX8678 | Free V.A | No TP | -20℃~70℃ | 1300 nits | 161.12*97.68*4.77 | 148.32*83.43 | High-brightness TFT
6.7” | KD067WSFLA001-C001A | PDF | 1920x1080 | LVDS+eDP | HX8249/HX8678 | Free V.A | CTP | -20℃~70℃ | 1300 nits | 161.12*97.68*7.12 | 148.32*84.43 | Capacitive Touch Display,High-brightness TFT
6.7” | KD067WSFLA001-SP001A-HDMI | PDF | 1920x1080 | HDMI | TBD | Free V.A | No TP | -10℃~60℃ | 1100 nits | 161.12*97.68*20.67 | 148.32*83.43 | High-brightness TFT,HDMI TFT
6.7” | KD067FHFID002-C003A | PDF | 1080x2400 | MIPI | ICNL9922CAC-01 | Free V.A | CTP | -20℃~70℃ | 400 nits | 74.31*164.56*2.13 | 70.08*155.74 | Capacitive Touch Display
6.7” | KD067WSFLA001-C001A-SP002A-HDMI | PDF | 1920x1080 | HDMI | HX8249/HX8678 | Free V.A | CTP | -20℃~70℃ | 1000 nits | 161.12*97.68*23.10 | 148.32*83.43 | Capacitive Touch Display,High-brightness TFT,HDMI TFT
6.8” | KD068HDFLD004 | PDF | 480x1280 | LVDS | NV3051F-L | Free V.A | No TP | -20℃~70℃ | 1650 nits | 66.50*180.80*4.59 | 60.19*160.51 | High-brightness TFT,Bartype TFT
6.8” | KD068HDFLD004-C001A | PDF | 480x1280 | LVDS | NV3051F-L | Free V.A | CTP | -20℃~70℃ | 1450 nits | 78.02*191.10*6.34 | 60.19*160.51 | Capacitive Touch Display,High-brightness TFT,Bartype TFT
6.8” | KD068WVFPA007 | PDF | 800x480 | RGB | TBD | Free V.A | No TP | -30℃~85℃ | 800 nits | 156.10*100.91*5.50 | 148.10*88.86 | Wide Temp TFT,High-brightness TFT
6.8” | KD068WVFPA007-SP001A-HDMI | PDF | 800x480 | HDMI | TBD | Free V.A | No TP | -20℃~70℃ | 800 nits | 156.10*100.91*21.40 | 140.10*88.86 | High-brightness TFT,HDMI TFT
6.8” | KD068WVFPD007-01-C003A | PDF | 800x480 | RGB | TBD | Free V.A | CTP | -30℃~85℃ | 800 nits | 155.96*100.77*7.29 | 148.10*88.86 | Capacitive Touch Display,Wide Temp TFT,High-brightness TFT
6.8” | KD068WVFPD007-01-C003A-SP001A-HDMI | PDF | 800x480 | HDMI | TBD | Free V.A | CTP | -20℃~70℃ | 800 nits | 155.96*100.77*23.19 | 148.10*88.86 | Capacitive Touch Display,High-brightness TFT,HDMI TFT
6.8” | KD068WVFPA001 | PDF | 800x480 | RGB | ST72658 | Free V.A | No TP | -30℃~85℃ | 800 nits | 165.00*100.00*5.50 | 148.10*88.86 | Wide Temp TFT,High-brightness TFT
6.8” | KD068WVFPD007-01-C003A-RS232 | PDF | 800x480 | RS232 | TBD | Free V.A | CTP | -30℃~85℃ | 1100 nits | 155.96*100.77*22.24 | 148.10*88.86 | Capacitive Touch Display,Wide Temp TFT,High-brightness TFT,UART TFT
6.8” | KD068WVFPD007-01-C003A-RS485 | PDF | 800x480 | RS485 | TBD | Free V.A | CTP | -30℃~85℃ | 1100 nits | 155.96*100.77*22.24 | 148.10*88.86 | Capacitive Touch Display,Wide Temp TFT,High-brightness TFT,UART TFT
6.8” | KD068WVFPD007-01-C003A-TTL | PDF | 800x480 | TTL | TBD | Free V.A | CTP | -30℃~85℃ | 1100 nits | 155.96*100.77*22.24 | 148.10*88.86 | Capacitive Touch Display,Wide Temp TFT,High-brightness TFT,UART TFT
6.8” | KD068WVFPD007-01-C003A-CAN | PDF | 800x480 | CAN | TBD | Free V.A | CTP | -30℃~85℃ | 1100 nits | 155.96*100.77*22.24 | 148.10*88.86 | Capacitive Touch Display,Wide Temp TFT,High-brightness TFT,UART TFT
6.8” | KD068HDFPD011 | PDF | 480x1280 | RGB | GC9704 | Free V.A | No TP | -20℃~70℃ | 2000 nits | 66.50*180.80*4.59 | 60.19*160.51 | High-brightness TFT,Bartype TFT
6.8” | KD068HDFID009 | PDF | 480x1280 | MIPI | GC9703C | Free V.A | No TP | -20℃~70℃ | 2100 nits | 66.50*180.80*4.59 | 60.19*160.51 | High-brightness TFT,Bartype TFT
6.8” | KD068HDFID009-C009A | PDF | 480x1280 | MIPI | GC9703C | Free V.A | CTP | -20℃~70℃ | 2000 nits | 78.02*191.10*6.42 | 60.19*160.51 | Capacitive Touch Display,High-brightness TFT,Bartype TFT
6.8” | KD068HDFLD018A | PDF | 480x1280 | LVDS | GC9704 | Free V.A | No TP | -20℃~70℃ | 1900 nits | 66.50*180.80*4.59 | 60.19*160.51 | High-brightness TFT,Bartype TFT
6.8” | KD068HDFLD018A-C001A | PDF | 480x1280 | LVDS | GC9704 | Free V.A | CTP | -20℃~70℃ | 1950 nits | 78.02*191.10*6.34 | 60.19*160.51 | Capacitive Touch Display,High-brightness TFT,Bartype TFT
6.8” | KD068HDFID020 | PDF | 480x1280 | MIPI | GC9703C | Free V.A | No TP | -20℃~70℃ | 2100 nits | 66.50*180.80*4.59 | 60.19*160.51 | High-brightness TFT,Bartype TFT
6.8” | KD068HDFID020-C001A | PDF | 480x1280 | MIPI | GC9703C | Free V.A | CTP | -20℃~70℃ | 2000 nits | 78.02*191.10*6.34 | 60.19*160.51 | Capacitive Touch Display,High-brightness TFT,Bartype TFT
7.0” | 7.0 inch Andriod Tablet | PDF | 800*1280 | 2G+16G | Andriod | Free V.A | CTP | -20 ℃~70℃ | 350 nits
7.0” | KD070WVTPA077 | PDF | 800x480 | RGB | EK9713/EK7330 | V.A 12H | No TP | -20℃~70℃ | 1300 nits | 165.00*100.00*5.80 | 154.08*85.92 | High-brightness TFT
7.0” | KD070WVTPA077-C004A | PDF | 800x480 | RGB | EK9713/EK7330 | V.A 12H | CTP | -20℃~70℃ | 1100 nits | 165.00*100.00*7.40 | 154.08*85.92 | Capacitive Touch Display,High-brightness TFT
7.0” | KD070WVFPA010-02 | PDF | 800x480 | RGB | SC5004/SC5005 | Free V.A | No TP | -30℃~85℃ | 800 nits | 165.40*104.59*5.80 | 152.40*91.44 | Wide Temp TFT,High-brightness TFT
7.0” | KD070WVFLA011 | PDF | 800x480 | LVDS | SC5004/SC5005 | Free V.A | No TP | -30℃~85℃ | 400 nits | 165.40*104.59*5.80 | 152.40*91.44 | Wide Temp TFT
7.0” | KD070HDTLA020 | PDF | 1024x600 | LVDS | EK73215&EK79001 | V.A 12H | No TP | -20℃~70℃ | 620 nits | 165.00*100.00*5.80 | 154.21*85.92
7.0” | KD070HDFPA019 | PDF | 1024x600 | RGB | EK73215&EK79001 | Free V.A | No TP | -20℃~70℃ | 780 nits | 165.00*100.00*5.80 | 154.21*85.92
7.0” | KD070C-4 | PDF | 800x480 | RGB | EK9713/EK73002 | V.A 12H | No TP | -20℃~70℃ | 500 nits | 165.00*100.00*5.80 | 154.08*85.92
7.0” | KD070WVFPA065 | PDF | 800x480 | RGB | RM533CO+RM577C1 | Free V.A | No TP | -30℃~85℃ | 600 nits | 165.40*104.59*5.80 | 152.40*91.44 | Wide Temp TFT
7.0” | KD070WVTPA006 | PDF | 800x480 | RGB | EK9713/EK7330 | V.A 12H | No TP | -20℃~70℃ | 500 nits | 165.00*100.00*5.80 | 154.08*85.92
7.0” | KD070HDFPA012 | PDF | 1024x600 | RGB | JD79001HF & JD73215 | Free V.A | No TP | -20℃~70℃ | 240 nits | 164.90*100.00*3.50 | 154.08*85.92
7.0” | KD070WVFLA035 | PDF | 800x480 | LVDS | RM533CO+RM577C1 | Free V.A | No TP | -30℃~85℃ | 1100 nits | 165.40*104.59*5.80 | 152.40*91.44 | Wide Temp TFT,High-brightness TFT
7.0” | KD070WVFPA043 | PDF | 800x480 | RGB | RM533CO+RM577C1 | Free V.A | No TP | -30℃~85℃ | 1300 nits | 165.40*104.59*5.80 | 152.40*91.44 | Wide Temp TFT,High-brightness TFT
7.0” | KD070WXFID050 | PDF | 800x1280 | MIPI | ILI9881C | Free V.A | No TP | -20℃~60℃ | 450 nits | 103.56*162.38*2.70 | 94.20*150.72
7.0” | KD070HDFIA030 | PDF | 1024x600 | MIPI | EK73217BCGA+EK79007AD2 | Free V.A | No TP | -20℃~70℃ | 900 nits | 165.00*100.00*5.80 | 154.21*85.92 | High-brightness TFT
7.0” | KD070HDFLA028 | PDF | 1024x600 | LVDS | EK73215&EK79001 | Free V.A | No TP | -20℃~70℃ | 650 nits | 165.00*100.00*5.80 | 154.21*85.92
7.0” | KD070HDFID067 | PDF | 720x1440 | MIPI | GC9702P | Free V.A | No TP | -20℃~70℃ | 400 nits | 81.71*163.34*2.35 | 78.02*156.04
7.0” | KD070HDFLD070 | PDF | 1280x768 | LVDS | HX8298-Ax3+HX8695Ex1 | Free V.A | No TP | -30℃~85℃ | 1100 nits | 166.90*108.65*7.40 | 152.45*91.47 | Wide Temp TFT,High-brightness TFT
7.0” | KD070WVFLA011-C010A | PDF | 800x480 | LVDS | SC5004/SC5005 | Free V.A | CTP | -30℃~85℃ | 350 nits | 165.40*104.59*7.73 | 152.40*91.44 | Capacitive Touch Display,Wide Temp TFT
7.0” | KD070WVFLA011-RT | PDF | 800x480 | LVDS | SC5004/SC5005 | Free V.A | RTP | -30℃~85℃ | 300 nits | 165.40*104.59*6.85 | 152.40*91.44 | Resistive Touch Display,Wide Temp TFT
7.0” | KD070HDTLA020-C030A | PDF | 1024x600 | LVDS | EK73215&EK79001 | V.A 12H | CTP | -20℃~70℃ | 550 nits | 182.07*117.60*8.25 | 154.21*85.92 | Capacitive Touch Display
7.0” | KD070HDTLA020-C031A | PDF | 1024x600 | LVDS | EK73215&EK79001 | V.A 12H | CTP | -20℃~70℃ | 550 nits | 165.00*100.00*7.33 | 154.21*85.92 | Capacitive Touch Display
7.0” | KD070HDTLA020-TP | PDF | 1024x600 | LVDS | EK73215&EK79001 | V.A 12H | RTP | -20℃~70℃ | 490 nits | 165.00*100.00*7.30 | 154.21*85.92 | Resistive Touch Display
7.0” | KD070HDFPA019-C001A | PDF | 1024x600 | RGB | EK73215&EK79001 | Free V.A | CTP | -20℃~70℃ | 700 nits | 182.07*117.60*8.25 | 154.21*85.92 | Capacitive Touch Display
7.0” | KD070HDFPA019-C002A | PDF | 1024x600 | RGB | EK73215&EK79001 | Free V.A | CTP | -20℃~70℃ | 700 nits | 165.00*100.00*7.33 | 154.21*85.92 | Capacitive Touch Display
7.0” | KD070HDFPA019-RT | PDF | 1024x600 | RGB | EK73215&EK79001 | Free V.A | RTP | -20℃~70℃ | 630 nits | 165.00*100.00*7.30 | 154.21*85.92 | Resistive Touch Display
7.0” | KD070HDFLA013-01-C018A | PDF | 1024x600 | LVDS | EK73215&EK79001 | Free V.A | CTP | -20℃~70℃ | 450 nits | 182.07*117.60*7.55 | 154.21*85.92 | Capacitive Touch Display
7.0” | KD070C-4-C004A | PDF | 800x480 | LVDS | EK9713/EK7330 | V.A 12H | CTP | -20℃~70℃ | 380 nits | 165.00*100.00*7.33 | 154.08*85.92 | Capacitive Touch Display
7.0” | KD070C-4-C007A-LVDS | PDF | 800x480 | LVDS | EK9713/EK7330 | V.A 12H | CTP | -20℃~70℃ | 400 nits | 182.07*117.60*13.75 | 154.08*85.92 | Capacitive Touch Display
7.0” | KD070C-4-TP | PDF | 800x480 | RGB | EK9713/EK7330 | V.A 12H | RTP | -20℃~70℃ | 430 nits | 165.00*100.00*7.30 | 154.08*85.92 | Resistive Touch Display
7.0” | KD070WVTPA006-C005A | PDF | 800x480 | RGB | EK9713/EK7330 | V.A 12H | CTP | -20℃~70℃ | 400 nits | 165.0*100.00*8.18 | 154.08*85.92 | Capacitive Touch Display
7.0” | KD070WVTPA006-TP | PDF | 800x480 | RGB | EK9713/EK7330 | V.A 12H | RTP | -20℃~70℃ | 400 nits | 165.00*100.00*7.19 | 154.08*85.92 | Resistive Touch Display
7.0” | KD070WVFPA065-C010A | PDF | 800x480 | RGB | RM533CO+RM577C1 | Free V.A | CTP | -30℃~85℃ | 550 nits | 165.40*104.59*7.73 | 152.40*91.44 | Capacitive Touch Display,Wide Temp TFT
7.0” | KD070WVFPA065-RT | PDF | 800x480 | RGB | RM533CO+RM577C1 | Free V.A | RTP | -30℃~85℃ | 480 nits | 165.40*104.59*7.00 | 152.40*91.44 | Resistive Touch Display,Wide Temp TFT
7.0” | KD070WVFPA043-C049A | PDF | 800x480 | RGB | RM533CO+RM577C1 | Free V.A | CTP | -30℃~85℃ | 1150 nits | 165.40*104.59*7.73 | 152.40*91.44 | Capacitive Touch Display,Wide Temp TFT,High-brightness TFT
7.0” | KD070WVFPA043-RT | PDF | 800x480 | RGB | RM533CO+RM577C1 | Free V.A | RTP | -30℃~85℃ | 1100 nits | 165.40*104.59*6.85 | 152.40*91.44 | Resistive Touch Display,Wide Temp TFT,High-brightness TFT
7.0” | KD070WVFLA035-C049A | PDF | 800x480 | LVDS | RM533CO+RM577C1 | Free V.A | CTP | -30℃~85℃ | 1000 nits | 165.40*104.59*7.73 | 152.40*91.44 | Capacitive Touch Display,Wide Temp TFT,High-brightness TFT
7.0” | KD070WVFLA035-RT | PDF | 800x480 | LVDS | RM533CO+RM577C1 | Free V.A | RTP | -30℃~85℃ | 1000 nits | 165.40*104.59*6.85 | 152.40*91.44 | Resistive Touch Display,Wide Temp TFT,High-brightness TFT
7.0” | KD070HDFLA028-C014A | PDF | 1024x600 | LVDS | EK73215&EK79001 | Free V.A | CTP | -20℃~70℃ | 600 nits | 182.07*117.60*8.25 | 154.21*85.92 | Capacitive Touch Display
7.0” | KD070HDFLA028-C015A | PDF | 1024x600 | LVDS | EK73215&EK79001 | Free V.A | CTP | -20℃~70℃ | 600 nits | 165.00*100.00*7.33 | 154.21*85.92 | Capacitive Touch Display
7.0” | KD070HDFLA028-RT | PDF | 1024x600 | LVDS | EK73215&EK79001 | Free V.A | RTP | -20℃~70℃ | 580 nits | 165.00*100.00*7.30 | 154.21*85.92 | Resistive Touch Display
7.0” | KD070HDFIA030-04-C026B | PDF | 1024x600 | MIPI | EK73217BCGA+EK79007AD2 | Free V.A | CTP | -20℃~70℃ | 850 nits | 182.07*117.60*8.25 | 154.21*85.92 | Capacitive Touch Display,High-brightness TFT
7.0” | KD070HDFIA030-04-C027B | PDF | 1024x600 | MIPI | EK73217BCGA+EK79007AD2 | Free V.A | CTP | -20℃~70℃ | 850 nits | 165.00*100.00*7.33 | 154.21*85.92 | Capacitive Touch Display,High-brightness TFT
7.0” | KD070HDFIA030-RT | PDF | 1024x600 | MIPI | EK73215&EK79001 | Free V.A | RTP | -20℃~70℃ | 480 nits | 165.00*100.00*7.30 | 154.21*85.92 | Resistive Touch Display
7.0” | KD070HDFIA030-C027A | PDF | 1024x600 | MIPI | EK73217BCGA+EK79007AD | Free V.A | CTP | -20℃~70℃ | 520 nits | 165.00*100.00*7.33 | 154.21*85.92 | Capacitive Touch Display
7.0” | KD070HDFLD070-C085A | PDF | 1280x768 | LVDS | HX8298-Ax3+HX8695Ex1 | Free V.A | CTP | -30℃~85℃ | 980 nits | 182.45*121.47*9.38 | 152.45*91.47 | Capacitive Touch Display,Wide Temp TFT,High-brightness TFT
7.0” | KD070WXFID050-C065A | PDF | 800x1280 | MIPI | ILI9881C | Free V.A | CTP | -20℃~70℃ | 400 nits | 103.56*162.38*4.73 | 94.20*150.72 | Capacitive Touch Display
7.0” | KD070HDFID067-C080A | PDF | 720x1440 | MIPI | GC9702P | Free V.A | CTP | -20℃~70℃ | 350 nits | 101.73*186.34*3.53 | 78.02*156.04 | Capacitive Touch Display
7.0” | KD070WVTPA088 | PDF | 800x480 | RGB | EK9713/EK73002 | V.A 12H | No TP | -30℃~85℃ | 500 nits | 165.00*100.00*5.80 | 154.08*85.92 | Wide Temp TFT
7.0” | KD070WVTPA088-01-RT | PDF | 800x480 | RGB | EK9713/EK73002 | V.A 12H | RTP | -30℃~85℃ | 500 nits | 165.00*100.00*7.30 | 154.08*85.92 | Resistive Touch Display,Wide Temp TFT
7.0” | KD070WVTPA088-01-C004A | PDF | 800x480 | RGB | EK9713/EK73002 | V.A 12H | CTP | -30℃~85℃ | 500 nits | 165.00*100.00*7.33 | 154.08*85.92 | Capacitive Touch Display,Wide Temp TFT
7.0” | KD070WVTPA088-01-C101A | PDF | 800x480 | RGB | EK9713/EK73002 | V.A 12H | CTP | -30℃~85℃ | 500 nits | 182.07*117.60*8.15 | 154.08*85.92 | Capacitive Touch Display,Wide Temp TFT
7.0” | KD070WVFLA035A-SP001A-HDMI | PDF | 800x480 | HDMI | RM533CO+RM577C1 | Free V.A | No TP | -10℃~60℃ | 1100 nits | 65.40*104.59*22.90 | 152.40*91.44 | High-brightness TFT,HDMI TFT
7.0” | KD070WVFLA035A-C049C-SP001A-HDMI | PDF | 800x480 | HDMI | RM533CO+RM577C1 | V.A 12H | CTP | -10℃~60℃ | 1000 nits | 165.40*104.59*24.83 | 152.40*91.44 | Capacitive Touch Display,High-brightness TFT,HDMI TFT
7.0” | KD070WXFID050-C038A-SP001A-TYPEC | PDF | 800x1280 | Type C | ILI9881C | Free V.A | CTP | -20℃~70℃ | 420 nits | 119.46*176.78*15.80 | 94.20*150.72 | Capacitive Touch Display,Type-C TFT
7.0” | KD070WXFID093 | PDF | 800x1280 | MIPI | ILI9881C | Free V.A | No TP | -20℃~70℃ | 1200 nits | 103.46*162.28*7.63 | 94.20*150.72 | High-brightness TFT
7.0” | KD070HDFLA044 | PDF | 1024x600 | LVDS | EK73215&EK79001 | Free V.A | No TP | -20℃~70℃ | 1600 nits | 165.10*100.10*5.50 | 154.21*85.92 | High-brightness TFT
7.0” | KD070HDFID086-C102A | PDF | 720x1280 | MIPI | ILI9881C | Free V.A | CTP | -20℃~70℃ | 1100 nits | 107.00*177.00*7.09 | 86.94*154.56 | Capacitive Touch Display,High-brightness TFT
7.0” | KD070WXFID093A-C107A | PDF | 800x1280 | MIPI | ILI9881C | Free V.A | CTP | -20℃~70℃ | 1200 nits | 119.46*176.78*7.27 | 94.20*150.72 | Capacitive Touch Display,High-brightness TFT
7.0” | KD070WXFLD083 | PDF | 800x1280 | LVDS | NV3051F-L | Free V.A | No TP | -20℃~70℃ | 1200 nits | 103.46*162.28*5.18 | 94.20*150.72 | High-brightness TFT
7.0” | KD070WVTLA095 | PDF | 800x480 | LVDS | EK9713+EK73002+THC63LVDF84C | V.A 12H | No TP | -30℃~85℃ | 500 nits | 165.00*100.00*5.80 | 154.08*85.92 | Wide Temp TFT
7.0” | KD070WVTLA095-01-RT | PDF | 800x480 | LVDS | EK9713+EK73002+THC63LVDF84C | V.A 12H | RTP | -30℃~85℃ | 500 nits | 165.00*100.00*7.30 | 154.08*85.92 | Resistive Touch Display,Wide Temp TFT
7.0” | KD070WVTLA095-01-C004A | PDF | 800x480 | LVDS | EK9713+EK73002+THC63LVDF84C | V.A 12H | CTP | -30℃~85℃ | 500 nits | 165.00*100.00*7.40 | 154.08*85.92 | Capacitive Touch Display,Wide Temp TFT
7.0” | KD070WVTLA095-01-C101A | PDF | 800x480 | LVDS | EK9713+EK73002+THC63LVDF84C | V.A 12H | CTP | -30℃~85℃ | 450 nits | 182.07*117.60*10.55 | 154.08*85.92 | Capacitive Touch Display,Wide Temp TFT
7.0” | KD070HDFLD092-C061D | PDF | 1024x600 | LVDS | EK73215&EK79001 | Free V.A | CTP | -30℃~85℃ | 1600 nits | 165.10*100.10*6.62 | 154.21*85.92 | Capacitive Touch Display,Wide Temp TFT,High-brightness TFT
7.0” | KD070HDFLA044-C061D | PDF | 1024x600 | LVDS | EK73215&EK79001 | Free V.A | CTP | -20℃~70℃ | 1600 nits | 165.10*100.10*6.81 | 154.21*85.92 | Capacitive Touch Display,High-brightness TFT
7.0” | KD070WXFID094 | PDF | 280x1424 | MIPI | OTA7290N | Free V.A | No TP | -20℃~70℃ | 650 nits | 38.20*181.47*3.40 | 33.60*170.88 | Bartype TFT
7.0” | KD070WXFID094-C074A | PDF | 280x1424 | MIPI | OTA7290N | Free V.A | CTP | -20℃~70℃ | 600 nits | 50.20*193.47*5.20 | 33.60*170.88 | Capacitive Touch Display,Bartype TFT
7.0” | KD070C-4-SP003A-HDMI | PDF | 800x480 | HDMI | TBD | V.A 12H | No TP | -10℃~60℃ | 450 nits | 165.00*100.00*22.90 | 154.08*85.92 | HDMI TFT
7.0” | KD070HDFLD089 | PDF | 720x1280 | LVDS | NV3051F-L | Free V.A | No TP | -20℃~70℃ | 1150 nits | 96.30*167.70*5.22 | 86.94*154.56 | High-brightness TFT
7.0” | KD070HDFLD089-C102A | PDF | 720x1280 | LVDS | NV3051F-L | Free V.A | CTP | -20℃~70℃ | 1100 nits | 107.00*177.00*7.09 | 86.94*154.56 | Capacitive Touch Display,High-brightness TFT
7.0” | KD070HDFLD092-C113A | PDF | 1024x600 | LVDS | EK73215&EK79001 | Free V.A | CTP | -30℃~85℃ | 1600 nits | 165.10*100.10*6.67 | 154.21*85.92 | Capacitive Touch Display,Wide Temp TFT,High-brightness TFT
7.0” | KD070WVFPD099 | PDF | 800x480 | RGB | ST72568-G6-K | Free V.A | No TP | -30℃~85℃ | 950 nits | 165.10*100.10*5.10 | 153.84*85.63 | Wide Temp TFT,High-brightness TFT
7.0” | KD070WVFPD099-C114A | PDF | 800x480 | RGB | ST72568-G6-K | Free V.A | CTP | -30℃~85℃ | 900 nits | 165.10*100.10*6.65 | 153.84*85.63 | Capacitive Touch Display,Wide Temp TFT,High-brightness TFT
7.0” | KD070WVFLA011-02-RT | PDF | 800x480 | LVDS | SC5004/SC5005 | Free V.A | RTP | -30℃~85℃ | 850 nits | 165.40*104.59*6.85 | 152.40*91.44 | Resistive Touch Display,Wide Temp TFT,High-brightness TFT
7.0” | KD070WVFLA011-02 | PDF | 800x480 | LVDS | SC5004/SC5005 | Free V.A | No TP | -30℃~85℃ | 1000 nits | 165.40*104.59*5.80 | 152.40*91.44 | Wide Temp TFT,High-brightness TFT
7.0” | KD070WUFID085-C021A-SP001A-HDMI | PDF | 1200x1920 | HDMI | TBD | Free V.A | CTP | -20℃~70℃ | 410 nits | 119.46*176.78*19.30 | 94.50*151.20 | Capacitive Touch Display,HDMI TFT
7.0” | KD070WVFPA010-02-RTP | PDF | 800x480 | RGB | SC5004/SC5005 | Free V.A | RTP | -30℃~85℃ | 640 nits | 165.40*104.59*6.85 | 152.40*91.44 | Resistive Touch Display,Wide Temp TFT
7.0” | KD070HDFLD092-C050B | PDF | 1024x600 | LVDS | EK73215&EK79001 | Free V.A | CTP | -30℃~85℃ | 1600 nits | 182.07*117.60*7.22 | 154.21*85.92 | Capacitive Touch Display,Wide Temp TFT,High-brightness TFT
7.0” | KD070WVTPA006-02 | PDF | 800x480 | RGB | EK9713/EK7330 | V.A 12H | No TP | -20℃~70℃ | 1000 nits | 165.00*100.00*5.80 | 154.08*85.92 | High-brightness TFT
7.0” | KD070WXFID050-02 | PDF | 800x1280 | MIPI | ILI9881C | Free V.A | No TP | -20℃~60℃ | 850 nits | 103.56*162.38*2.70 | 94.20*150.72 | High-brightness TFT
7.0” | KD070WVFPA010-02-C010A | PDF | 800x480 | RGB | SC5004/SC5005 | Free V.A | CTP | -30℃~85℃ | 720 nits | 165.40*104.59*7.73 | 152.40*91.44 | Capacitive Touch Display,Wide Temp TFT
7.0” | KD070HDFLA116-CTP-Monitor | PDF | 1024x600 | HDMI | TBD | Free V.A | CTP | -10℃~60℃ | 550 nits | 169.20*104.00*38.26 | 154.21*85.92 | Capacitive Touch Display,Display Monitor
7.0” | KD070FHFID078-01-C021A | PDF | 1200x1920 | MIPI | HX8279 | Free V.A | CTP | -20℃~80℃ | 400 nits | 119.46*176.78*3.98 | 94.50*151.20 | Capacitive Touch Display,Wide Temp TFT
7.0” | KD070FHFID078-01 | PDF | 1200x1920 | MIPI | HX8279 | Free V.A | No TP | -20℃~80℃ | 450 nits | 98.70*160.80*1.96 | 94.50*151.20 | Wide Temp TFT
7.0” | KD070C-4-05-C004A-RS232 | PDF | 800x480 | RS232 | EK9713/EK73002 | V.A 12H | CTP | -20℃~70℃ | 400 nits | 165.00*100.00*23.00 | 154.08*85.92 | Capacitive Touch Display,UART TFT
7.0” | KD070HDFIA030-C026A | PDF | 1024x600 | MIPI | EK73217BCGA+EK79007AD | Free V.A | CTP | -20℃~70℃ | 520 nits | 182.07*117.60*8.25 | 154.21*85.92 | Capacitive Touch Display
7.0” | KD070WVFPA043A-C049A-RS232 | PDF | 800x480 | RS232 | RM533C0+RM577C1 | Free V.A | CTP | -20℃~70℃ | 1150 nits | 165.40*104.59*23.00 | 152.40*91.44 | Capacitive Touch Display,High-brightness TFT,UART TFT
7.0” | KD070WVFPA043A-C049A-RS485 | PDF | 800x480 | RS485 | RM533C0+RM577C1 | Free V.A | CTP | -20℃~70℃ | 1150 nits | 165.40*104.59*23.00 | 152.40*91.44 | Capacitive Touch Display,High-brightness TFT,UART TFT
7.0” | KD070WVFPA043A-C049A-TTL | PDF | 800x480 | TTL | RM533C0+RM577C1 | Free V.A | CTP | -20℃~70℃ | 1150 nits | 165.40*104.59*23.00 | 152.40*91.44 | Capacitive Touch Display,High-brightness TFT,UART TFT
7.0” | KD070C-4-05-C004A-RS485 | PDF | 800x480 | RS485 | EK9713/EK73002 | V.A 12H | CTP | -20℃~70℃ | 400 nits | 165.00*100.00*23.00 | 154.08*85.92 | Capacitive Touch Display,UART TFT
7.0” | KD070C-4-05-C004A-TTL | PDF | 800x480 | TTL | EK9713/EK73002 | V.A 12H | CTP | -20℃~70℃ | 400 nits | 165.00*100.00*23.00 | 154.08*85.92 | Capacitive Touch Display,UART TFT
7.0” | KD070HDFLA028-02-C027B-SP001A-HDMI | PDF | 1024x600 | HDMI | EK73215&EK79001 | Free V.A | CTP | -10℃~60℃ | 550 nits | 165.00*100.00*22.27 | 154.21*85.92 | Capacitive Touch Display,HDMI TFT
7.0” | KD070HDFIA030-02 | PDF | 1024x600 | MIPI | EK73217BCGA+EK79007AD2 | Free V.A | No TP | -20℃~70℃ | 1700 nits | 165.00*100.00*5.80 | 154.21*85.92 | High-brightness TFT
7.0” | KD070HDFIA030-02-C028A | PDF | 1024x600 | MIPI | EK73217BCGA+EK79007AD2 | Free V.A | CTP | -20℃~70℃ | 1500 nits | 182.07*117.60*8.25 | 154.21*85.92 | Capacitive Touch Display,High-brightness TFT
7.0” | KD070HDFIA030-02-C029A | PDF | 1024x600 | MIPI | EK73217BCGA+EK79007AD2 | Free V.A | CTP | -20℃~70℃ | 1500 nits | 165.00*100.00*7.33 | 154.21*85.92 | Capacitive Touch Display,High-brightness TFT
7.0” | KD070HDFIA030-02-RT | PDF | 1024x600 | MIPI | EK73217BCGA+EK79007AD2 | Free V.A | RTP | -20℃~70℃ | 1500 nits | 165.00*100.00*7.30 | 154.21*85.92 | Resistive Touch Display,High-brightness TFT
7.0” | KD070WVFLD106-C114A | PDF | 800x480 | LVDS | ST7277-G6-K | Free V.A | CTP | -20℃~70℃ | 900 nits | 165.10*100.10*6.65 | 153.84*85.63 | Capacitive Touch Display,High-brightness TFT
7.0” | KD070HDFLD110 | PDF | 720x1440 | MIPI | GC9704 | Free V.A | No TP | -20℃~70℃ | 400 nits | 81.71*163.34*2.35 | 78.02*156.04
7.0” | KD070HDFPA126 | PDF | 1024x600 | RGB | EK73215&EK79001 | Free V.A | No TP | -20℃~70℃ | 500 nits | 164.90*100.00*2.80 | 154.21*85.92
7.0” | KD070HDFPA126-C125A | PDF | 1024x600 | RGB | EK73215&EK79001 | Free V.A | CTP | -20℃~70℃ | 450 nits | 164.90*100.00*4.40 | 154.21*85.92 | Capacitive Touch Display
7.0” | KD070WUFID123-C123A | PDF | 1200x1920 | MIPI | FT7250 | Free V.A | CTP | -20℃~70℃ | 950 nits | 109.80*173.00*5.00 | 94.50*151.20 | Capacitive Touch Display,High-brightness TFT
7.0” | KD070WXFID094-CP001A-HDMI | PDF | 280x1424 | HDMI | OTA7290N | Free V.A | No TP | -20℃~70℃ | 900 nits | 38.20*181.47*3.44 | 33.60*170.88 | High-brightness TFT,Bartype TFT,HDMI TFT
7.0” | KD070HDFPA127-C128A | PDF | 1024x600 | RGB | JD9165 | Free V.A | CTP | -10℃~60℃ | 450 nits | 164.86*99.96*5.28 | 154.21*85.92 | Capacitive Touch Display
7.0” | KD070HDFPA051-01 | PDF | 1024x600 | RGB | EK73215&EK79001 | Free V.A | No TP | -20℃~70℃ | 780 nits | 165.00*100.00*5.80 | 154.21*85.92
7.0” | KD070HDFPA051-01-C001A | PDF | 1024x600 | RGB | EK73215&EK79001 | Free V.A | CTP | -20℃~70℃ | 700 nits | 182.07*117.60*8.05 | 154.21*85.92 | Capacitive Touch Display
7.0” | KD070WVFLA125 | PDF | 800x480 | LVDS | ST72568-G6-K | Free V.A | No TP | -30℃~85℃ | 950 nits | 165.00*100.00*5.80 | 153.84*85.63 | Wide Temp TFT,High-brightness TFT
7.0” | KD070HDFLA096 | PDF | 1024x600 | LVDS | JD9165 | Free V.A | No TP | -20℃~60℃ | 600 nits | 164.90*100.00*2.80 | 154.21*85.92
7.0” | KD070FHOIN128-C0000 | PDF | 1080x1920 | MIPI | ICNA3512 | Free V.A | CTP | -20℃~70℃ | 950 nits | 89.13*160.91*1.01 | 87.13*154.91 | Capacitive Touch Display,AMOLED Display,High-brightness TFT,LTPS Display
7.0” | KD070HDFLD070-SP001A-HDMI | PDF | 1280x768 | HDMI | HX8298-Ax3+HX8695Ex1 | Free V.A | No TP | -10℃~60℃ | 1200 nits | 166.90*108.65*21.23 | 152.45*91.47 | High-brightness TFT,HDMI TFT
7.0” | KD070HDFPA038-C024A-RS232 | PDF | 1024x600 | RS232 | EK73215&EK79001 | Free V.A | CTP | -20℃~70℃ | 800 nits | 182.07*117.60*24.00 | 154.21*85.92 | Capacitive Touch Display,High-brightness TFT,UART TFT
7.0” | KD070HDFPA038-C024A-RS485 | PDF | 1024x600 | RS485 | EK73215&EK79001 | Free V.A | CTP | -20℃~70℃ | 800 nits | 182.07*117.60*24.00 | 154.21*85.92 | Capacitive Touch Display,High-brightness TFT,UART TFT
7.0” | KD070HDFPA038-C024A-TTL | PDF | 1024x600 | TTL | EK73215&EK79001 | Free V.A | CTP | -20℃~70℃ | 800 nits | 182.07*117.60*24.00 | 154.21*85.92 | Capacitive Touch Display,High-brightness TFT,UART TFT
7.0” | KD070C-4-05-C004A-SP002A-HDMI | PDF | 800x480 | HDMI | EK9713/EK73002 | V.A 12H | CTP | -10℃~60℃ | 400 nits | 165.00*100.00*24.43 | 154.08*85.92 | Capacitive Touch Display,HDMI TFT
7.0” | KD070HDFLA028-06-C014C | PDF | 1024x600 | LVDS | EK73215&EK79001 | Free V.A | CTP | -20℃~70℃ | 800 nits | 182.07*117.60*8.15 | 154.21*85.92 | Capacitive Touch Display,High-brightness TFT
7.0” | KD070HDFLA028-06-RT | PDF | 1024x600 | LVDS | EK73215&EK79001 | Free V.A | RTP | -20℃~70℃ | 580 nits | 165.00*100.00*7.30 | 154.21*85.92 | Resistive Touch Display
7.0” | KD070HDFLA028-06 | PDF | 1024x600 | LVDS | EK73215&EK79001 | Free V.A | No TP | -20℃~70℃ | 650 nits | 165.00*100.00*5.75 | 154.21*85.92
7.0” | KD070HDFLA028-06-C014A | PDF | 1024x600 | LVDS | EK73215&EK79001 | Free V.A | CTP | -20℃~70℃ | 800 nits | 182.07*117.60*8.15 | 154.21*85.92 | Capacitive Touch Display,High-brightness TFT
7.0” | KD070WVFLD106 | PDF | 800x480 | LVDS | ST7277-G6-K | Free V.A | No TP | -20℃~70℃ | 950 nits | 165.10*100.10*5.10 | 153.84*85.63 | High-brightness TFT
7.0” | KD070WVFPA043A | PDF | 800x480 | RGB | RM533CO+RM577C1 | Free V.A | No TP | -30℃~85℃ | 1300 nits | 165.40*104.59*5.80 | 152.40*91.44 | Wide Temp TFT,High-brightness TFT
7.0” | KD070WVFPA043A-C049A | PDF | 800x480 | RGB | RM533CO+RM577C1 | Free V.A | CTP | -30℃~85℃ | 1150 nits | 165.40*104.59*7.73 | 152.40*91.44 | Capacitive Touch Display,Wide Temp TFT,High-brightness TFT
7.0” | KD070WVFLA035A | PDF | 800x480 | LVDS | RM533CO+RM577C1 | Free V.A | No TP | -30℃~85℃ | 1100 nits | 165.40*104.59*5.80 | 152.40*91.44 | Wide Temp TFT,High-brightness TFT
7.0” | KD070WVFLA035A-C049C | PDF | 800x480 | LVDS | RM533CO+RM577C1 | Free V.A | CTP | -30℃~85℃ | 1000 nits | 165.40*104.59*7.73 | 152.40*91.44 | Capacitive Touch Display,Wide Temp TFT,High-brightness TFT
7.0” | KD070WXFID050-C038A | PDF | 800x1280 | MIPI | ILI9881C | Free V.A | CTP | -10℃~60℃ | 400 nits | 119.46*176.78*4.75 | 94.20*150.72 | Capacitive Touch Display
7.0” | KD070WXFID050-02-C038A | PDF | 800x1280 | MIPI | ILI9881C | Free V.A | CTP | -20℃~70℃ | 780 nits | 119.46*176.78*4.75 | 94.20*150.72 | Capacitive Touch Display
7.0” | KD070HDFID086 | PDF | 720x1280 | MIPI | ILI9881C | Free V.A | No TP | -20℃~70℃ | 1200 nits | 96.30*167.70*5.22 | 86.94*154.56 | High-brightness TFT
7.0” | KD070C-4-05-CTP-002 | PDF | 800x480 | RGB | EK9713/EK73002 | V.A 12H | CTP | -20℃~70℃ | 400 nits | 182.07*117.60*8.13 | 154.08*85.92 | Capacitive Touch Display
7.0” | KD070C-4-05-C004A | PDF | 800x480 | RGB | EK9713/EK73002 | V.A 12H | CTP | -20℃~70℃ | 400 nits | 165.00*100.00*7.33 | 154.08*85.92 | Capacitive Touch Display
7.0” | KD070HDFLA028-06-C015B | PDF | 1024x600 | LVDS | EK73215&EK79001 | Free V.A | CTP | -20℃~70℃ | 800 nits | 165.00*100.00*7.33 | 154.21*85.92 | Capacitive Touch Display,High-brightness TFT
7.0” | KD070HDFPA136 | PDF | 1024x600 | RGB | JD9168DA | Free V.A | No TP | -20℃~70℃ | 300 nits | 164.86*99.96*3.50 | 154.21*85.92
7.0” | KD070FHOIN124-C142A | PDF | 1080x1920 | MIPI | GD7658A V110 | Free V.A | CTP | -30℃~85℃ | 900 nits | 99.04*174.56*2.22 | 86.94*154.56 | Capacitive Touch Display,AMOLED Display,High-brightness TFT,Wide Temp TFT,LTPS Display
7.0” | KD070WVFPA140 | PDF | 800x480 | RGB | ST7277-G6-K | Free V.A | No TP | -30℃~85℃ | 1200 nits | 165.00*100.00*5.80 | 153.84*85.63 | Wide Temp TFT,High-brightness TFT
7.0” | KD070WVFPD140-01-C114A | PDF | 800x480 | RGB | ST72568-G6-K | Free V.A | CTP | -30℃~85℃ | 1050 nits | 165.10*100.10*6.65 | 153.84*85.63 | Capacitive Touch Display,High-brightness TFT,Wide Temp TFT
7.0” | KD070WXFID138-C038B | PDF | 800x1280 | MIPI | ILI9881C | Free V.A | CTP | -20℃~70℃ | 1100 nits | 119.46*176.78*6.46 | 94.20*150.72 | Capacitive Touch Display,High-brightness TFT
7.0” | KD070HDFLD092 | PDF | 1024x600 | LVDS | EK73215&EK79001 | Free V.A | No TP | -30℃~85℃ | 1600 nits | 165.10*100.10*5.12 | 154.21*85.92 | High-brightness TFT,Wide Temp TFT
7.0” | KD070HDFIA030-03-C050B | PDF | 1024x600 | MIPI | EK73217BCGA+EK79007AD2 | Free V.A | CTP | -20℃~70℃ | 1200 nits | 182.07*117.60*7.50 | 154.21*85.92 | Capacitive Touch Display,High-brightness TFT
7.0” | KD070WXFLD083C-C107A | PDF | 800x1280 | LVDS | GC9704 | Free V.A | CTP | -20℃~70℃ | 1200 nits | 119.46*176.78*7.26 | 94.20*150.72 | Capacitive Touch Display,High-brightness TFT
7.3” | KD073WVFSN001 | PDF | 800x480 | SPI | 0110-53000018 | Free V.A | No TP | 15℃~35℃ | 0 nit | 170.20*111.20*1.00 | 160.00*96.00 | E-Paper Display
7.3” | KD073WVFSN002 | PDF | 800x480 | SPI | TBD | Free V.A | No TP | 0℃~40℃ | 0 nit | 170.20*111.20*0.85 | 160.00*96.00 | E-Paper Display
7.5” | KD075WVFSN001 | PDF | 800x480 | SPI | JD79686 | Free V.A | No TP | 0℃~40℃ | 0 nit | 170.20*111.20*1.25 | 163.20*97.92 | E-Paper Display
7.8” | KD078FHFBN003 | PDF | 1404x1872 | MCU | HH7163 T-Con | Free V.A | No TP | 0℃~50℃ | 0 nit | 127.60*173.80*0.86 | 118.64*158.18 | E-Paper Display
7.84” | KD078HDFID004 | PDF | 400x1280 | MIPI | GC9703C | Free V.A | No TP | -20℃~70℃ | 1100 nits | 67.60*206.28*4.44 | 59.40*190.08 | High-brightness TFT,Bartype TFT
7.84” | KD078HDFPD002 | PDF | 400x1280 | RGB | GC9704C | Free V.A | No TP | -20℃~70℃ | 1000 nits | 67.90*206.28*4.44 | 59.40*190.08 | High-brightness TFT,Bartype TFT
7.84” | KD078HDFID006 | PDF | 400x1280 | MIPI | OTA7290B | Free V.A | No TP | -20℃~70℃ | 480 nits | 67.80*205.78*4.60 | 59.40*190.08 | Bartype TFT
7.84” | KD078HDFID004-C004A | PDF | 400x1280 | MIPI | GC9703C | Free V.A | CTP | -20℃~70℃ | 950 nits | 67.60*206.28*6.27 | 59.40*190.08 | Capacitive Touch Display,High-brightness TFT,Bartype TFT
7.84” | KD078HDFPD002-C003A-RS232 | PDF | 400x1280 | RS232 | GC9704C | Free V.A | CTP | -20℃~70℃ | 900 nits | 67.60*206.28*17.02 | 59.40*190.08 | Capacitive Touch Display,High-brightness TFT,Bartype TFT,UART TFT
7.84” | KD078HDFPD002-C003A-RS485 | PDF | 400x1280 | RS485 | GC9704C | Free V.A | CTP | -20℃~70℃ | 900 nits | 67.60*206.28*17.02 | 59.40*190.08 | Capacitive Touch Display,High-brightness TFT,Bartype TFT,UART TFT
7.84” | KD078HDFPD002-C003A-TTL | PDF | 400x1280 | TTL | GC9704C | Free V.A | CTP | -20℃~70℃ | 900 nits | 67.60*206.28*17.02 | 59.40*190.08 | Capacitive Touch Display,High-brightness TFT,Bartype TFT,UART TFT
7.84” | KD078HDFID004-SP001A-HDMI | PDF | 400x1280 | HDMI | GC9703C | Free V.A | No TP | -20℃~70℃ | 800 nits | 67.60*206.28*19.29 | 59.40*190.08 | High-brightness TFT,Bartype TFT,HDMI TFT
7.84” | KD078HDFID004-C004A-SP001A-HDMI | PDF | 400x1280 | HDMI | GC9703C | Free V.A | CTP | -20℃~70℃ | 800 nits | 67.60*206.28*21.12 | 59.40*190.08 | Capacitive Touch Display,High-brightness TFT,Bartype TFT,HDMI TFT
7.84” | KD078FHFBN009 | PDF | 1404x1872 | MCU | TBD | Free V.A | No TP | 0℃~50℃ | 0 nit | 127.60*173.80*0.81 | 118.64*158.18 | E-Paper Display
8.0” | KD080WXFLD023-C015A-SP002A-HDMI | PDF | 800x1280 | HDMI | TBD | Free V.A | CTP | -10℃~60℃ | 400 nits | 130.70*200.10*22.15 | 107.64*172.22 | Capacitive Touch Display,HDMI TFT
8.0” | 8.0 inch Andriod Tablet | PDF | 1200x1920 | 3G+32G | Andriod | Free V.A | CTP | -20 ℃~70℃ | 600 nits
8.0” | KD080WXFID015 | PDF | 800x1280 | MIPI | ILI9881C | Free V.A | No TP | -20℃~60℃ | 450 nits | 114.50*184.00*2.85 | 107.64*172.22
8.0” | KD080FM-8 | PDF | 1600x480 | LVDS | HX8249/HX8678 | Free V.A | No TP | -20℃~70℃ | 500 nits | 208.00*73.00*5.50 | 194.40*58.32 | Bartype TFT
8.0” | KD080WXFID012 | PDF | 800x1280 | MIPI | TBD | Free V.A | No TP | -20℃~60℃ | 230 nits | 114.70*184.10*2.60 | 107.64*172.22
8.0” | KD080C-4 | PDF | 800x600 | RGB | TBD | V.A 6H | No TP | -20℃~70℃ | 350 nits | 183.00*141.00*5.60 | 162.00*121.50
8.0” | KD080WXFID015-C015A | PDF | 800x1280 | MIPI | ILI9881C | Free V.A | CTP | -20℃~60℃ | 400 nits | 130.70*200.10*5.04 | 107.64*172.22 | Capacitive Touch Display
8.0” | KD080FM-8-C008A | PDF | 1600x480 | LVDS | HX8249/HX8678 | Free V.A | CTP | -20℃~70℃ | 420 nits | 249.20*87.00*6.86 | 194.40*58.32 | Capacitive Touch Display,Bartype TFT
8.0” | KD080WXFID012-C008A | PDF | 800x1280 | MIPI | TBD | Free V.A | CTP | -20℃~60℃ | 200 nits | 130.70*200.10*4.65 | 107.64*172.22 | Capacitive Touch Display
8.0” | KD080C-4-CTP-001 | PDF | 800x600 | RGB | EK9713/EK7330 | V.A 6H | CTP | -20℃~70℃ | 250 nits | 199.00*157.00*7.93 | 162.00*121.50 | Capacitive Touch Display
8.0” | KD080WXFLD023 | PDF | 800x1280 | LVDS | NV3051F-L | Free V.A | No TP | -20℃~60℃ | 450 nits | 114.50*184.00*2.85 | 107.64*172.22
8.0” | KD080WXFID015-C015A-SP004A-TYPEC | PDF | 800x1280 | Type C | ILI9881C | Free V.A | CTP | -20℃~60℃ | 400 nits | 130.70*200.10*16.15 | 107.64*172.22 | Capacitive Touch Display
8.0” | KD080FHFID017-C016A-SP001A-TYPEC | PDF | 1200x1920 | Type C | NT51021 | Free V.A | CTP | -10℃~50℃ | 250 nits | 124.60*190.80*15.01 | 107.64*172.22 | Capacitive Touch Display
8.0” | KD080WXFID015-C015A-SP003A-HDMI | PDF | 800x1280 | HDMI | ILI9881C | Free V.A | CTP | -20℃~60℃ | 500 nits | 130.70*200.10*22.09 | 107.64*172.22 | Capacitive Touch Display,HDMI TFT
8.0” | KD080C-5-01-C006B-CP001A-HDMI | PDF | 1024x768 | HDMI | TBD | V.A 12H | CTP | -10℃~60℃ | 300 nits | 174.00*136.00*13.92 | 162.05*121.54 | Capacitive Touch Display,HDMI TFT
8.0” | KD080C-5-01-CP001A-HDMI | PDF | 1024x768 | HDMI | TBD | V.A 12H | No TP | -10℃~60℃ | 450 nits | 174.00*136.00*11.53 | 162.05*121.54 | HDMI TFT
8.0” | KD080WUFLD027 | PDF | 1920x1200 | LVDS | TBD | Free V.A | No TP | -30℃~85℃ | 1500 nits | 179.96*119.92*4.20 | 172.22*107.64 | Wide Temp TFT,High-brightness TFT
8.0” | KD080C-4-TP | PDF | 800x600 | RGB | TBD | V.A 6H | RTP | -20℃~70℃ | 270 nits | 183.00*141.00*7.11 | 162.00*121.50 | Resistive Touch Display
8.0” | KD080WVTPA029 | PDF | 800x480 | RGB | TBD | V.A 6H | No TP | -30℃~80℃ | 900 nits | 192.80*116.90*6.40 | 176.64*99.36 | Wide Temp TFT,High-brightness TFT
8.0” | KD080WVFPA032 | PDF | 800x600 | RGB | JD9165BA | Free V.A | No TP | -20℃~70℃ | 800 nits | 182.90*141.00*5.55 | 162.00*121.50 | High-brightness TFT
8.0” | KD080WXFID015-C015A-RS232 | PDF | 800x1280 | RS232 | ILI9881C | Free V.A | CTP | -20℃~60℃ | 400 nits | 130.70*200.10*13.59 | 107.64*172.22 | Capacitive Touch Display,UART TFT
8.0” | KD080WXFID015-C015A-RS485 | PDF | 800x1280 | RS485 | ILI9881C | Free V.A | CTP | -20℃~60℃ | 400 nits | 130.70*200.10*13.59 | 107.64*172.22 | Capacitive Touch Display,UART TFT
8.0” | KD080WXFID015-C015A-TTL | PDF | 800x1280 | TTL | ILI9881C | Free V.A | CTP | -20℃~60℃ | 400 nits | 130.70*200.10*13.59 | 107.64*172.22 | Capacitive Touch Display,UART TFT
8.0” | KD080WXFID015-02 | PDF | 800x1280 | MIPI | ILI9881 | Free V.A | No TP | -20℃~60℃ | 850 nits | 114.70*184.20*2.70 | 107.64*172.22 | High-brightness TFT
8.0” | KD080WXFID015-02-C015A | PDF | 800x1280 | MIPI | ILI9881 | Free V.A | CTP | -20℃~60℃ | 800 nits | 130.70*200.10*4.90 | 107.64*172.22 | Capacitive Touch Display,High-brightness TFT
8.0” | KD080WVFLA034 | PDF | 800x600 | LVDS | JD9165BA | Free V.A | No TP | -20℃~70℃ | 800 nits | 182.90*141.00*5.55 | 162.00*121.50 | High-brightness TFT
8.0” | KD080WVFLA034-RT | PDF | 800x600 | LVDS | JD9165BA | Free V.A | RTP | -20℃~70℃ | 730 nits | 182.90*141.00*7.20 | 162.00*121.50 | Resistive Touch Display
8.0” | KD080WVFLA034-C030A | PDF | 800x600 | LVDS | JD9165BA | Free V.A | CTP | -20℃~70℃ | 730 nits | 199.00*157.00*7.87 | 162.00*121.50 | Capacitive Touch Display
8.0” | KD080WVFPA032-RT | PDF | 800x600 | RGB | JD9165BA | Free V.A | RTP | -20℃~70℃ | 730 nits | 182.90*141.00*7.20 | 162.00*121.50 | Resistive Touch Display
8.0” | KD080WVFPA032-C029A | PDF | 800x600 | RGB | JD9165BA | Free V.A | CTP | -20℃~70℃ | 730 nits | 199.00*157.00*7.87 | 162.00*121.50 | Capacitive Touch Display
8.0” | KD080WQOIN035 | PDF | 2480x1860 | MIPI | RM69380 | Free V.A | CTP | -40℃~80℃ | 600 nits | 165.69*137.92*0.34 | 162.69*122.02 | Capacitive Touch Display,AMOLED Display,Flexible AMOLED,Wide Temp TFT,LTPS Display
8.0” | KD080WVFIA033 | PDF | 800x600 | MIPI | JD9165BA | Free V.A | No TP | -20℃~70℃ | 800 nits | 182.90*141.00*5.55 | 162.00*121.50 | High-brightness TFT
8.0” | KD080WXFID015-C008A | PDF | 800x1280 | MIPI | ILI9881C | Free V.A | CTP | -20℃~60℃ | 400 nits | 130.70*200.10*4.84 | 107.64*172.22 | Capacitive Touch Display
8.0” | KD080WXFLD023-C015A | PDF | 800x1280 | LVDS | NV3051F-L | Free V.A | CTP | -20℃~60℃ | 400 nits | 130.70*200.10*5.05 | 107.64*172.22 | Capacitive Touch Display
8.0” | KD080C-5-01-C006B | PDF | 1024x768 | LVDS | TBD | Free V.A | CTP | -10℃~60℃ | 310 nits | 174.00*136.00*4.83 | 162.05*121.54 | Capacitive Touch Display
8.0” | KD080WUFLD040 | PDF | 1920x1200 | LVDS | FL5893DA | Free V.A | No TP | -20℃~70℃ | 1800 nits | 181.80*119.85*5.35 | 172.22*107.64 | High-brightness TFT
8.0” | KD080WUFLD040-C034A | PDF | 1920x1200 | LVDS | FL5893DA | Free V.A | CTP | -20℃~70℃ | 1750 nits | 181.80*119.85*7.40 | 172.22*107.64 | Capacitive Touch Display,High-brightness TFT
8.0” | KD080WQOIN035-C000-a | PDF | 2480x1860 | MIPI | RM69380 | Free V.A | CTP | -40℃~80℃ | 600 nits | 165.69*137.92*0.34 | 162.69*122.02 | Capacitive Touch Display,AMOLED Display,Flexible AMOLED,Wide Temp TFT,LTPS Display
8.0” | KD080WQOIN035-CP001A-HDMI | PDF | 2480x1860 | HDMI | RM69380 | Free V.A | CTP | -20℃~70℃ | 600 nits | 165.69*137.92*13.60 | 162.69*122.02 | Capacitive Touch Display,AMOLED Display,Flexible AMOLED,LTPS Display,HDMI AMOLED
8.0” | KD080WUFLD047-C036B-Monitor | PDF | 1920x1200 | HDMI | TBD | Free V.A | CTP | 0℃~45℃ | 1100 nits | 244.20*182.25*42.40 | 172.22*107.64 | Capacitive Touch Display,High-brightness TFT,Display Monitor
8.6” | KD086UXFLD001 | PDF | 600x1600 | LVDS | GC9704 | Free V.A | No TP | -20℃~70℃ | 350 nits | 82.18*212.85*2.57 | 76.36*203.62 | Bartype TFT
8.6” | KD086UXFLD001-C001A | PDF | 600x1600 | LVDS | GC9704 | Free V.A | CTP | -20℃~70℃ | 300 nits | 92.18*222.85*4.30 | 76.36*203.62 | Capacitive Touch Display,Bartype TFT
8.6” | KD086UXFID002 | PDF | 600x1600 | MIPI | GC9703C | Free V.A | No TP | -20℃~70℃ | 350 nits | 82.18*212.85*2.57 | 76.36*203.62 | Bartype TFT
8.6” | KD086UXFID002-C001A | PDF | 600x1600 | MIPI | GC9703C | Free V.A | CTP | -20℃~70℃ | 300 nits | 92.18*222.85*4.30 | 76.36*203.62 | Capacitive Touch Display,Bartype TFT
8.9” | KD089FHFID004 | PDF | 480x1920 | MIPI | OTA7290N | Free V.A | No TP | -20℃~70℃ | 950 nits | 64.10*231.20*4.73 | 54.72*218.88 | High-brightness TFT,Bartype TFT
8.9” | KD089FHFID004-C001A | PDF | 480x1920 | MIPI | OTA7290N | Free V.A | CTP | -20℃~70℃ | 850 nits | 76.00*243.10*6.75 | 54.72*218.88 | Capacitive Touch Display,High-brightness TFT,Bartype TFT
9.0” | KD090C-1-RT | PDF | 800x480 | RGB | TBD | V.A 6H | RTP | -20℃~70℃ | 300 nits | 210.70*126.50*6.90 | 198.00*111.70 | Resistive Touch Display
9.0” | KD090C-1 | PDF | 800x480 | RGB | TBD | V.A 6H | No TP | -20℃~70℃ | 300 nits | 210.70*126.50*5.50 | 198.00*111.70
9.0” | KD090HWFLA004 | PDF | 1280x720 | LVDS | TBD | Free V.A | No TP | -30℃~85℃ | 1000 nits | 210.70*124.15*6.20 | 198.91*111.89 | Wide Temp TFT,High-brightness TFT
9.0” | KD090HDFLA006 | PDF | 1024x600 | LVDS | EK73215&EK79001 | Free V.A | No TP | -20℃~70℃ | 1000 nits | 210.70*126.50*5.10 | 196.61*114.15 | High-brightness TFT
9.0” | KD090HDFLA006-SP001A-HDMI | PDF | 1024x600 | HDMI | TBD | Free V.A | No TP | -20℃~70℃ | 1000 nits | 210.70*126.50*22.50 | 196.61*114.15 | High-brightness TFT,HDMI TFT
9.0” | KD090HDFPA007 | PDF | 1024x600 | RGB | EK73215&EK79001 | Free V.A | No TP | -20℃~70℃ | 1000 nits | 210.70*126.50*5.10 | 196.61*114.15 | High-brightness TFT
9.0” | KD090HDFLA006-C001A | PDF | 1024x600 | LVDS | EK73215&EK79001 | Free V.A | CTP | -20℃~70℃ | 900 nits | 210.70*126.50*7.15 | 196.61*114.15 | Capacitive Touch Display,High-brightness TFT
9.0” | KD090HDFLA006-RTP | PDF | 1024x600 | LVDS | EK73215&EK79001 | Free V.A | RTP | -20℃~70℃ | 850 nits | 210.70*126.50*6.99 | 196.61*114.15 | Resistive Touch Display,High-brightness TFT
9.0” | KD090HDFPA007-RTP | PDF | 1024x600 | RGB | EK73215&EK79001 | Free V.A | RTP | -20℃~70℃ | 850 nits | 210.70*126.50*6.99 | 196.61*114.15 | Resistive Touch Display,High-brightness TFT
9.0” | KD090HDFIA008-RTP | PDF | 1024x600 | MIPI | EK73217& EK79007 | Free V.A | RTP | -20℃~70℃ | 850 nits | 210.70*126.50*6.99 | 196.61*114.15 | Resistive Touch Display,High-brightness TFT
9.0” | KD090HDFIA008 | PDF | 1024x600 | MIPI | EK73217&EK79007 | Free V.A | No TP | -20℃~70℃ | 1000 nits | 210.70*126.50*5.10 | 196.61*114.15 | High-brightness TFT
9.0” | KD090HDFIA008-C001A | PDF | 1024x600 | MIPI | EK73217&EK79007 | Free V.A | CTP | -20℃~70℃ | 900 nits | 210.70*126.50*7.15 | 196.61*114.15 | Capacitive Touch Display,High-brightness TFT
9.0” | KD090HDFPA007-C001A | PDF | 1024x600 | RGB | EK73215&EK79001 | Free V.A | CTP | -20℃~70℃ | 900 nits | 210.70*126.50*7.15 | 196.61*114.15 | Capacitive Touch Display,High-brightness TFT
9.0” | KD090HDFLA006-RS232 | PDF | 1024x600 | RS232 | EK73215&EK79001 | Free V.A | No TP | -20℃~70℃ | 1000 nits | 210.70*126.50*21.00 | 196.61*114.15 | High-brightness TFT,UART TFT
9.0” | KD090HDFLA006-RS485 | PDF | 1024x600 | RS485 | EK73215&EK79001 | Free V.A | No TP | -20℃~70℃ | 1000 nits | 210.70*126.50*21.00 | 196.61*114.15 | High-brightness TFT,UART TFT
9.0” | KD090HDFLA006-TTL | PDF | 1024x600 | TTL | EK73215&EK79001 | Free V.A | No TP | -20℃~70℃ | 1000 nits | 210.70*126.50*21.00 | 196.61*114.15 | High-brightness TFT,UART TFT
9.0” | KD090WQOEN010-C000 | PDF | 2400x1504 | eDP | HX83211-A*3 | Free V.A | CTP | -10℃~60℃ | 650 nits | 200.11*127.16*1.04 | 195.05*122.23 | Capacitive Touch Display,AMOLED Display,LTPS Display
9.7” | KD097HDFLD001-C001A | PDF | 1024x768 | LVDS | TBD | Free V.A | CTP | 0℃~50℃ | 240 nits | 228.10*187.90*8.12 | 196.60*147.46 | Capacitive Touch Display
9.7” | KD097HDFLD001 | PDF | 1024x768 | LVDS | TBD | Free V.A | No TP | 0℃~50℃ | 240 nits | 217.58*167.95*5.25 | 196.60*147.46
9.7” | KD097XGFLA003-01 | PDF | 1024x768 | LVDS | JD9165A | Free V.A | No TP | -20℃~70℃ | 850 nits | 209.50*163.50*4.75 | 196.61*147.46 | High-brightness TFT
9.7” | KD097XGFLA003-01-C002B | PDF | 1024x768 | LVDS | JD9165A | Free V.A | CTP | -20℃~70℃ | 800 nits | 209.50*163.50*6.80 | 196.61*147.46 | Capacitive Touch Display,High-brightness TFT
9.8” | KD098WXTIA-001 | PDF | 1280x320 | LVDS | TBD | V.A 6H | No TP | -30℃~85℃ | 1300 nits | 252.75*73.17*11.00 | 241.15*60.29 | Wide Temp TFT,High-brightness TFT
10.0” | KD100UXFIN002 | PDF | 1200x1600 | MIPI | HX8279 | Free V.A | No TP | -20℃~70℃ | 0 nit | 157.86*211.88*0.72 | 152.46*203.28 | Reflective TFT
10.1” | KD101HDFLA010 | PDF | 1280x800 | LVDS | TBD | Free V.A | No TP | -30℃~85℃ | 1300 nits | 252.70*175.55*6.44 | 216.96*135.60 | Wide Temp TFT,High-brightness TFT
10.1” | KD101HDFLA010-C016A | PDF | 1280x800 | LVDS | TBD | Free V.A | CTP | -30℃~85℃ | 1100 nits | 252.70*175.55*9.25 | 216.96*135.60 | Capacitive Touch Display,Wide Temp TFT,High-brightness TFT
10.1” | KD101UXFID008 | PDF | 1200x1920 | MIPI | NT51021 | Free V.A | No TP | -10℃~50℃ | 320 nits | 159.00*244.60*2.30 | 135.36*216.58
10.1” | KD101UXFID008-C014A | PDF | 1200x1920 | MIPI | NT51021 | Free V.A | CTP | -10℃~50℃ | 300 nits | 159.00*244.60*4.33 | 135.36*216.58 | Capacitive Touch Display
10.1” | KD101UXFLD009 | PDF | 1920x1200 | LVDS | 4*HX8255+2*HX8678 | Free V.A | No TP | -30℃~80℃ | 400 nits | 237.92*157.88*13.00 | 217.44*135.90 | Wide Temp TFT
10.1” | KD101WXFID018 | PDF | 800x1280 | MIPI | JD9365AA | Free V.A | No TP | -20℃~60℃ | 380 nits | 159.00*244.60*2.76 | 135.36*216.58
10.1” | KD101WXFID018-C012A | PDF | 800x1280 | MIPI | JD9365AA | Free V.A | CTP | -20℃~60℃ | 300 nits | 159.00*244.60*4.96 | 135.36*216.58 | Capacitive Touch Display
10.1” | KD101WXFID018-C012B | PDF | 800x1280 | MIPI | JD9365AA | Free V.A | CTP | -20℃~60℃ | 300 nits | 159.00*244.60*4.96 | 135.36*216.58 | Capacitive Touch Display
10.1” | KD101WXFID018-01 | PDF | 800x1280 | MIPI | JD9365AA | Free V.A | No TP | -20℃~60℃ | 650 nits | 159.00*244.60*2.76 | 135.36*216.58
10.1” | KD101UXFLD024-C035A | PDF | 1920x1200 | LVDS | HX8290-B | Free V.A | CTP | -20℃~70℃ | 500 nits | 246.31*168.75*4.87 | 216.81*135.50 | Capacitive Touch Display
10.1” | KD101WXFID027 | PDF | 800x1280 | MIPI | ILI9881C | Free V.A | No TP | -20℃~60℃ | 400 nits | 143.00*228.60*2.66 | 135.36*216.58
10.1” | KD101WXFID027-C012A | PDF | 800x1280 | MIPI | ILI9881C | Free V.A | CTP | -20℃~60℃ | 350 nits | 159.00*244.60*4.86 | 135.36*216.58 | Capacitive Touch Display
10.1” | KD101WXFID027-C012B | PDF | 800x1280 | MIPI | ILI9881C | Free V.A | CTP | -20℃~60℃ | 350 nits | 159.00*244.60*4.86 | 135.36*216.58 | Capacitive Touch Display
10.1” | KD101WXFLD021-01 | PDF | 1280x800 | LVDS | EK79202D | Free V.A | No TP | -30℃~85℃ | 550 nits | 229.06*148.70*2.56 | 216.96*135.60 | Wide Temp TFT
10.1” | KD101FHFIA026 | PDF | 440x1920 | MIPI | ICNL9707 | Free V.A | No TP | -20℃~70℃ | 750 nits | 64.98*266.44*4.60 | 57.95*252.86 | Bartype TFT
10.1” | KD101WSFLD028-C040A | PDF | 1024x600 | LVDS | EK73215&EK79001 | Free V.A | CTP | -20℃~70℃ | 550 nits | 254.50*162.50*4.87 | 222.72*125.28 | Capacitive Touch Display
10.1” | KD101WXFLD035 | PDF | 1280x800 | LVDS | TBD | Free V.A | No TP | -20℃~70℃ | 500 nits | 228.20*148.85*2.60 | 216.96*135.60
10.1” | KD101WSFID033 | PDF | 1024x600 | MIPI | EK73217& EK79007 | Free V.A | No TP | -20℃~70℃ | 550 nits | 235.10*143.20*2.80 | 222.72*125.28
10.1” | KD101HDFLA034-01 | PDF | 1280x720 | LVDS | TBD | Free V.A | No TP | -30℃~85℃ | 650 nits | 238.60*148.00*6.50 | 223.68*125.82 | Wide Temp TFT
10.1” | KD101WSFID033-C040A | PDF | 1024x600 | MIPI | EK73217& EK79007 | Free V.A | CTP | -20℃~70℃ | 480 nits | 254.50*162.50*4.87 | 222.72*125.28 | Capacitive Touch Display
10.1” | KD101WSFPD036 | PDF | 1024x600 | RGB | EK73215&EK79001 | Free V.A | No TP | -20℃~70℃ | 550 nits | 235.10*143.20*2.80 | 222.72*125.28
10.1” | KD101WSFPD036-C040A | PDF | 1024x600 | RGB | EK73215&EK79001 | Free V.A | CTP | -20℃~70℃ | 480 nits | 254.50*162.50*4.87 | 222.72*125.28 | Capacitive Touch Display
10.1” | KD101FHFID030-01 | PDF | 1200x1920 | MIPI | HX8279D | Free V.A | No TP | -10℃~50℃ | 380 nits | 143.00*228.60*2.60 | 135.36*216.58
10.1” | KD101FHFID030-01-C014A | PDF | 1200x1920 | MIPI | HX8279D | Free V.A | CTP | -10℃~50℃ | 350 nits | 159.00*244.60*4.81 | 135.36*216.58 | Capacitive Touch Display
10.1” | KD101FHFID030-C036A-SP005A-TYPEC | PDF | 1200x1920 | Type C | TBD | Free V.A | CTP | -10℃~50℃ | 280 nits | 174.37*255.12*15.90 | 135.36*216.58 | Capacitive Touch Display,Type-C TFT
10.1” | KD101FHFID030-C014A-SP005A-TYPEC | PDF | 1200x1920 | Type C | TBD | Free V.A | CTP | -10℃~50℃ | 220 nits | 159.00*244.60*15.90 | 135.36*216.58 | Capacitive Touch Display,Type-C TFT
10.1” | KD101WXFID027-C012B-SP001A-HDMI | PDF | 800x1280 | HDMI | TBD | Free V.A | CTP | -20℃~60℃ | 350 nits | 159.00*244.60*19.76 | 135.36*216.58 | Capacitive Touch Display,HDMI TFT
10.1” | KD101FHFID030-C014A-SP001A-HDMI | PDF | 1200x1920 | HDMI | TBD | Free V.A | CTP | -10℃~50℃ | 220 nits | 159.00*244.60*19.40 | 135.36*216.58 | Capacitive Touch Display,HDMI TFT
10.1” | KD101WXFLD021 | PDF | 1280x800 | LVDS | EK79202D | Free V.A | No TP | -30℃~85℃ | 450 nits | 229.06*148.70*2.56 | 216.96*135.60 | Wide Temp TFT
10.1” | KD101WXFLD021-01-C009B | PDF | 1280x800 | LVDS | EK79202D_A | Free V.A | CTP | -30℃~85℃ | 590 nits | 244.45*173.88*4.76 | 216.96*135.60 | Capacitive Touch Display,Wide Temp TFT
10.1” | KD101WXFLD021-C009B | PDF | 1280x800 | LVDS | EK79202D_A | Free V.A | CTP | -20℃~70℃ | 400 nits | 244.45*173.88*4.76 | 216.96*135.60 | Capacitive Touch Display
10.1” | KD101WXFID045 | PDF | 1280x800 | MIPI | EK79202DA | Free V.A | No TP | -30℃~85℃ | 550 nits | 229.06*148.70*2.56 | 216.96*135.60 | Wide Temp TFT
10.1” | KD101WXFID045-C009B | PDF | 1280x800 | MIPI | EK79202D | Free V.A | CTP | -30℃~85℃ | 500 nits | 244.45*173.88*4.76 | 216.96*135.60 | Capacitive Touch Display,Wide Temp TFT
10.1” | KD101HDFLA020 | PDF | 1280x800 | LVDS | EK79202B1 | Free V.A | No TP | -20℃~70℃ | 1000 nits | 232.70*155.55*5.00 | 216.96*135.60 | High-brightness TFT
10.1” | KD101WXFLD047-01-C001B | PDF | 1280x800 | LVDS | TBD | Free V.A | CTP | -20℃~70℃ | 750 nits | 229.06*148.70*4.71 | 216.96*135.60 | Capacitive Touch Display
10.1” | KD101WSFID033-C040A-SP001A-HDMI | PDF | 1024x600 | HDMI | EK73217& EK79007 | Free V.A | CTP | -20℃~70℃ | 550 nits | 254.50*162.50*19.76 | 222.72*125.28 | Capacitive Touch Display,HDMI TFT
10.1” | KD101HDFLD020-01-C045C-SP009A-HDMI | PDF | 1280x800 | HDMI | TBD | Free V.A | CTP | -10℃~60℃ | 900 nits | 232.70*155.56*24.50 | 216.96*135.60 | Capacitive Touch Display,High-brightness TFT,HDMI TFT
10.1” | KD101WXFLD051-01-CTP-Monitor | PDF | 1280x800 | HDMI/VGA | TBD | Free V.A | CTP | 0℃~40℃ | 700 nits | 255.26*173.90*41.80 | 217.96*136.60 | Capacitive Touch Display,Display Monitor
10.1” | KD101HDFLD053-C064A-Monitor | PDF | 1280x800 | HDMI/VGA | TBD | Free V.A | CTP | 0℃~50℃ | 300 nits | 293.00*194.00*62.00 | 216.96*135.60 | Capacitive Touch Display,Display Monitor
10.1” | KD101WXFLD051-CTP-Monitor | PDF | 1280x800 | HDMI/VGA | TBD | Free V.A | CTP | 0℃~40℃ | 350 nits | 255.26*173.90*41.80 | 217.96*136.60 | Capacitive Touch Display,Display Monitor
10.1” | KD101WSFLD028-C040A-Monitor | PDF | 1024x600 | HDMI | TBD | Free V.A | CTP | -20℃~70℃ | 320 nits | 258.10*166.10*43.23 | 222.72*125.28 | Capacitive Touch Display,Display Monitor
10.1” | KD101WSFPD036-C040A-RS232 | PDF | 1024x600 | RS232 | EK73215&EK79001 | Free V.A | CTP | -20℃~70℃ | 550 nits | 254.50*162.50*19.78 | 222.72*125.28 | Capacitive Touch Display,UART TFT
10.1” | KD101WSFPD036-C040A-RS485 | PDF | 1024x600 | RS485 | EK73215&EK79001 | Free V.A | CTP | -20℃~70℃ | 550 nits | 254.50*162.50*19.78 | 222.72*125.28 | Capacitive Touch Display,UART TFT
10.1” | KD101WSFPD036-C040A-TTL | PDF | 1024x600 | TTL | EK73215&EK79001 | Free V.A | CTP | -20℃~70℃ | 550 nits | 254.50*162.50*19.78 | 222.72*125.28 | Capacitive Touch Display,UART TFT
10.1” | KD101HDFLD054 | PDF | 1280x800 | LVDS | EK79202D | Free V.A | No TP | -30℃~85℃ | 1000 nits | 228.60*149.10*4.38 | 216.96*135.60 | Wide Temp TFT,High-brightness TFT
10.1” | KD101WSFLD028A-C040A | PDF | 1024x600 | LVDS | EK73215&EK79001 | Free V.A | CTP | -20℃~70℃ | 550 nits | 254.50*162.50*4.87 | 222.72*125.28 | Capacitive Touch Display
10.1” | KD101WSFID033A-C040A | PDF | 1024x600 | MIPI | EK73217&EK79007 | Free V.A | CTP | -20℃~70℃ | 480 nits | 254.50*162.50*4.87 | 222.72*125.28 | Capacitive Touch Display
10.1” | KD101WSFID033A | PDF | 1024x600 | MIPI | EK73217&EK79007 | Free V.A | No TP | -20℃~70℃ | 550 nits | 235.10*143.20*2.80 | 222.72*125.28
10.1” | KD101WSFPD036A | PDF | 1024x600 | RGB | EK73215&EK79001 | Free V.A | No TP | -20℃~70℃ | 550 nits | 235.10*143.20*2.80 | 222.72*125.28
10.1” | KD101WSFPD036A-C040A | PDF | 1024x600 | RGB | EK73215&EK79001 | Free V.A | CTP | -20℃~70℃ | 480 nits | 254.50*162.50*4.87 | 222.72*125.28 | Capacitive Touch Display
10.1” | KD101UXFLD024D | PDF | 1920x1200 | LVDS | HX8290-B | Free V.A | No TP | -20℃~70℃ | 1300 nits | 229.46*149.10*7.65 | 216.81*135.50 | High-brightness TFT
10.1” | KD101HDFLA060-CTP-Monitor | PDF | 800x1280 | HDMI | TBD | Free V.A | CTP | -10℃~60℃ | 500 nits | 259.96*177.96*29.40 | 216.96*135.60 | Capacitive Touch Display,Display Monitor
10.1” | KD101WXFLD021-02-C045C-SP007A-HDMI | PDF | 1280x800 | HDMI | EK79202D_A | Free V.A | CTP | -20℃~70℃ | 700 nits | 229.06*148.70*22.84 | 216.96*135.60 | Capacitive Touch Display,HDMI TFT
10.1” | KD101WSFLA058 | PDF | 1024x600 | LVDS | EK73215&EK79001 | Free V.A | No TP | -20℃~70℃ | 1100 nits | 235.00*143.00*4.50 | 222.72*125.25 | High-brightness TFT
10.1” | KD101WSFLA058-C065A | PDF | 1024x600 | LVDS | EK73215&EK79001 | Free V.A | CTP | -20℃~70℃ | 1000 nits | 254.50*162.50*6.75 | 222.72*125.28 | Capacitive Touch Display,High-brightness TFT
10.1” | KD101WSFPA055 | PDF | 1024x600 | RGB | EK73215&EK79001 | Free V.A | No TP | -20℃~70℃ | 1100 nits | 235.00*143.00*4.50 | 222.72*125.28 | High-brightness TFT
10.1” | KD101WSFPA055-C065A | PDF | 1024x600 | RGB | EK73215&EK79001 | Free V.A | CTP | -20℃~70℃ | 1000 nits | 254.50*162.50*6.75 | 222.72*125.28 | Capacitive Touch Display,High-brightness TFT
10.1” | KD101HDFLD056A | PDF | 1280x800 | LVDS | EK79202D_A | Free V.A | No TP | -30℃~80℃ | 1350 nits | 228.80*147.90*4.66 | 216.96*135.60 | Wide Temp TFT,High-brightness TFT
10.1” | KD101HDFLD056A-C045E | PDF | 1280x800 | LVDS | EK79202D_A | Free V.A | CTP | -30℃~80℃ | 1250 nits | 252.96*171.60*6.91 | 216.96*135.60 | Capacitive Touch Display,Wide Temp TFT,High-brightness TFT
10.1” | KD101WSFIA057 | PDF | 1024x600 | MIPI | EK73217&EK79007 | Free V.A | No TP | -20℃~70℃ | 1100 nits | 235.00*143.00*4.50 | 222.72*125.28 | High-brightness TFT
10.1” | KD101WSFIA057-C065A | PDF | 1024x600 | MIPI | EK73217&EK79007 | Free V.A | CTP | -20℃~70℃ | 1000 nits | 254.50*162.50*6.75 | 222.72*125.28 | Capacitive Touch Display,High-brightness TFT
10.1” | KD101HDFLD020-SP009A-HDMI | PDF | 1280x800 | HDMI | TBD | Free V.A | No TP | -10℃~60℃ | 1000 nits | 232.70*155.55*22.50 | 216.96*135.60 | High-brightness TFT,HDMI TFT
10.1” | KD101WXFLD047-01-SP001A-HDMI | PDF | 1280x800 | HDMI | TBD | Free V.A | No TP | -10℃~60℃ | 600 nits | 229.06*148.70*12.41 | 216.96*135.60 | HDMI TFT
10.1” | KD101HDFLA020-C016A | PDF | 1280x800 | LVDS | EK79202B1 | Free V.A | CTP | -20℃~70℃ | 1100 nits | 252.70*175.55*10.31 | 216.96*135.60 | Capacitive Touch Display,High-brightness TFT
10.1” | KD101WXFLD021-C045C-RS232 | PDF | 1280x800 | RS232 | EK79202D_A | Free V.A | CTP | -20℃~70℃ | 400 nits | 229.06*148.70*19.74 | 216.96*135.60 | Capacitive Touch Display,UART TFT
10.1” | KD101WXFLD021-C045C-RS485 | PDF | 1280x800 | RS485 | EK79202D_A | Free V.A | CTP | -20℃~70℃ | 400 nits | 229.06*148.70*19.74 | 216.96*135.60 | Capacitive Touch Display,UART TFT
10.1” | KD101WXFLD021-C045C-TTL | PDF | 1280x800 | TTL | EK79202D_A | Free V.A | CTP | -20℃~70℃ | 400 nits | 229.06*148.70*19.74 | 216.96*135.60 | Capacitive Touch Display,UART TFT
10.1” | KD101WSFLA058-C065A-SP012A-HDMI | PDF | 1024x600 | HDMI | TBD | Free V.A | CTP | -10℃~60℃ | 750 nits | 254.50*162.50*23.15 | 222.72*125.28 | Capacitive Touch Display,HDMI TFT
10.1” | KD101UXFLD024A-SP003A-HDMI | PDF | 1920x1200 | HDMI | TBD | Free V.A | No TP | -10℃~60℃ | 550 nits | 226.37*148.81*19.04 | 216.81*135.50 | HDMI TFT
10.1” | KD101UXFLD024D-SP001A-HDMI | PDF | 1920x1200 | HDMI | HX8290-Bx3 | Free V.A | No TP | -20℃~70℃ | 1000 nits | 229.46*149.10*22.73 | 216.81*135.50 | High-brightness TFT,HDMI TFT
10.1” | KD101HDFLD069 | PDF | 1280x800 | LVDS | TBD | Free V.A | No TP | -20℃~60℃ | 400 nits | 229.30*149.10*2.60 | 216.96*135.60
10.1” | KD101WXFLD021A-C072A-Monitor | PDF | 1280x800 | HDMI/DP | TBD | Free V.A | CTP | 0℃~45℃ | 300 nits | 258.25*176.05*26.68 | 216.96*135.60 | Capacitive Touch Display,Display Monitor
10.1” | KD101WSFLA058-SP012A-HDMI | PDF | 1024x600 | HDMI | TBD | Free V.A | No TP | -10℃~60℃ | 800 nits | 235.00*143.00*20.90 | 222.72*125.28 | High-brightness TFT,HDMI TFT
10.1” | KD101HDFLA059 | PDF | 1280x800 | LVDS | EK79202D_A | Free V.A | No TP | -30℃~85℃ | 1300 nits | 229.46*149.10*7.06 | 216.96*135.60 | Wide Temp TFT,High-brightness TFT
10.1” | KD101WXFID071 | PDF | 800x1280 | MIPI | JD9365DA | Free V.A | No TP | -20℃~70℃ | 300 nits | 143.00*228.60*2.60 | 135.36*216.58
10.1” | KD101UXFLD024 | PDF | 1920x1200 | LVDS | HX8290-B | Free V.A | No TP | -20℃~70℃ | 550 nits | 226.37*148.81*2.67 | 216.81*135.50
10.1” | KD101WXFLD047-01 | PDF | 1280x800 | LVDS | TBD | Free V.A | No TP | -20℃~70℃ | 850 nits | 229.06*148.70*2.51 | 216.96*135.60 | High-brightness TFT
10.1” | KD101UXFLD024A-C035A | PDF | 1920x1200 | LVDS | ST5892B | Free V.A | CTP | -20℃~70℃ | 500 nits | 246.31*168.75*4.87 | 216.81*135.50 | Capacitive Touch Display
10.1” | KD101FM-1-10-C032C-SP005A-HDMI | PDF | 1280x800 | HDMI | TBD | Free V.A | CTP | -10℃~60℃ | 650 nits | 254.50*162.50*21.24 | 216.96*135.60 | Capacitive Touch Display,HDMI TFT
10.1” | KD101WXFLD021-C045C | PDF | 1280x800 | LVDS | EK79202D_A | Free V.A | CTP | -20℃~70℃ | 400 nits | 229.06*148.70*4.79 | 216.96*135.60 | Capacitive Touch Display
10.1” | KD101FHFID063-C070A | PDF | 1200x1920 | MIPI | OTA7290B | Free V.A | CTP | -10℃~50℃ | 450 nits | 159.00*244.60*4.25 | 135.36*216.58 | Capacitive Touch Display
10.1” | KD101UXFLD024D-01-C035A-SP002A-HDMI | PDF | 1920x1200 | HDMI | HX8290-Bx3 | Free V.A | CTP | -20℃~70℃ | 1100 nits | 246.31*168.75*23.98 | 216.81*135.50 | Capacitive Touch Display,High-brightness TFT,HDMI TFT
10.1” | KD101FHFLD082 | PDF | 1920x1080 | LVDS | AMC8601D | Free V.A | No TP | -20℃~70℃ | 400 nits | 229.91*135.74*2.84 | 216.96*135.60
10.1” | KD101FHFLD082-01 | PDF | 1920x1080 | LVDS | AMC8601D | Free V.A | No TP | -20℃~70℃ | 900 nits | 229.91*135.74*2.84 | 216.96*135.60 | High-brightness TFT
10.3” | KD103WUFLD001 | PDF | 1920x720 | LVDS | TBD | Free V.A | No TP | -30℃~85℃ | 1100 nits | 258.60*107.00*6.37 | 243.65*91.37 | Wide Temp TFT,High-brightness TFT,Bartype TFT
10.3” | KD103HDFMN005 | PDF | 2240x1680 | MCU | TBD | Free V.A | No TP | 0℃~50℃ | 0 nit | 216.70*174.40*0.71 | 209.67*157.25 | E-Paper Display
10.4” | KD104C-1 | PDF | 800x600 | RGB | TBD | V.A 6H | No TP | -10℃~50℃ | 250 nits | 228.40*175.40*5.90 | 211.20*158.40
10.4” | KD104C-1-C002A | PDF | 800x600 | RGB | TBD | V.A 6H | CTP | -10℃~50℃ | 200 nits | 228.40*175.40*8.28 | 211.20*158.40 | Capacitive Touch Display
10.4” | KD104C-1-CTP-001 | PDF | 800x600 | RGB | TBD | V.A 6H | CTP | -10℃~50℃ | 250 nits | 248.40*195.40*8.23 | 211.20*158.40 | Capacitive Touch Display
10.4” | KD104WSTPA003 | PDF | 1024x100 | RGB | HX8282，HX8678 | V.A 12H | No TP | -20℃~70℃ | 1000 nits | 288.92*41.50*6.89 | 264.19*25.80 | High-brightness TFT,Bartype TFT
10.4” | KD104WSTPA-001 | PDF | 1024x100 | RGB | HX8282-A*1, HX8678-C*1 | V.A 12H | No TP | 0℃~50℃ | 450 nits | 288.92*41.50*7.12 | 264.19*25.80 | Bartype TFT
10.4” | KD104HDFLD006-HDMI | PDF | 1024x768 | HDMI | TBD | Free V.A | No TP | -10℃~60℃ | 680 nits | 236.00*174.34*18.95 | 211.20*158.40 | HDMI TFT
10.4” | KD104WVTLA009-CTP-Monitor | PDF | 1024x768 | HDMI/VGA | TBD | Free V.A | CTP | 0℃~45℃ | 750 nits | 261.60*208.80*43.00 | 213.20*160.40 | Capacitive Touch Display,Display Monitor
10.4” | KD104XGFLA011 | PDF | 1024x768 | LVDS | TBD | Free V.A | No TP | -30℃~80℃ | 1500 nits | 238.60*175.80*9.20 | 210.43*157.82 | Wide Temp TFT,High-brightness TFT
10.4” | KD104WVTLA008 | PDF | 1024x768 | LVDS | TBD | Free V.A | No TP | -30℃~80℃ | 900 nits | 228.40*175.40*5.90 | 210.43*157.82 | Wide Temp TFT,High-brightness TFT
10.4” | KD104HDFLA0018-C009A-Monitor | PDF | 1024x768 | HDMI/VGA | TBD | Free V.A | CTP | -20℃~70℃ | 350 nits | 283.00*225.20*64.00 | 211.20*158.48 | Capacitive Touch Display,Display Monitor
10.4” | KD104XGFLD022 | PDF | 1024x768 | LVDS | JD9168S | Free V.A | No TP | -30℃~85℃ | 1200 nits | 225.90*174.40*5.55 | 211.20*158.40 | Wide Temp TFT,High-brightness TFT
10.4” | KD104XGFLA011-C009A | PDF | 1024x768 | LVDS | TBD | Free V.A | CTP | -30℃~80℃ | 1300 nits | 266.13*221.29*12.54 | 210.43*157.82 | Capacitive Touch Display,Wide Temp TFT,High-brightness TFT
10.4” | KD104XGFLA022-01 | PDF | 1024x768 | LVDS | JD9168S | Free V.A | No TP | -30℃~85℃ | 1050 nits | 225.80*174.35*5.92 | 211.20*158.40 | Wide Temp TFT,High-brightness TFT
10.4” | KD104WVTPA028 | PDF | 800x600 | RGB | TBD | V.A 6H | No TP | -20℃~60℃ | 400 nits | 228.50*175.50*6.00 | 211.20*158.40
10.4” | KD104XGFID025-C011A | PDF | 1024x768 | MIPI | JD9168S | Free V.A | CTP | -30℃~80℃ | 1050 nits | 225.90*174.40*7.65 | 211.20*158.40 | Capacitive Touch Display,Wide Temp TFT,High-brightness TFT
10.4” | KD104XGFLD027 | PDF | 1024x768 | LVDS | JD9168S | Free V.A | No TP | -30℃~80℃ | 1100 nits | 225.90*174.40*5.55 | 211.20*158.40 | Wide Temp TFT,High-brightness TFT
10.4” | KD104XGFLD027-C011A | PDF | 1024x768 | LVDS | JD9168S | Free V.A | CTP | -30℃~80℃ | 1050 nits | 225.90*174.40*7.65 | 211.20*158.40 | Capacitive Touch Display,Wide Temp TFT,High-brightness TFT
10.4” | KD104XGFID026 | PDF | 1024x768 | MIPI | JD9168S | Free V.A | No TP | -30℃~80℃ | 1100 nits | 225.90*174.40*5.55 | 211.20*158.40 | Wide Temp TFT,High-brightness TFT
10.4” | KD104XGFID026-C011A | PDF | 1024x768 | MIPI | JD9168S | Free V.A | CTP | -30℃~80℃ | 1050 nits | 225.90*174.40*7.65 | 211.20*158.40 | Capacitive Touch Display,Wide Temp TFT,High-brightness TFT
11.6” | KD116WSFEA002 | PDF | 1920x1080 | eDP | TBD | Free V.A | No TP | -20℃~70℃ | 1100 nits | 268.00*158.00*4.87 | 256.32*144.18 | High-brightness TFT
11.6” | KD116FHFEA001-C001A | PDF | 1920x1080 | eDP | TBD | Free V.A | CTP | -20℃~70℃ | 800 nits | 291.52*179.38*8.59 | 256.32*144.18 | Capacitive Touch Display,High-brightness TFT
11.6” | KD116WSFEA003-CTP-Monitor | PDF | 1920x1080 | HDMI/DP/VGA | TBD | Free V.A | CTP | 0℃~50℃ | 1000 nits | 298.22*186.10*44.00 | 257.32*145.18 | Capacitive Touch Display,High-brightness TFT,Display Monitor
11.6” | KD116UHFED004 | PDF | 3840x2160 | eDP | TBD | Free V.A | No TP | -15℃~60℃ | 550 nits | 265.90*158.20*3.00 | 256.90*144.50
11.6” | KD116WSFEA002-SP001A-HDMI | PDF | 1920x1080 | HDMI | TBD | Free V.A | No TP | -10℃~60℃ | 800 nits | 268.00*158.00*21.56 | 256.32*144.18 | High-brightness TFT,HDMI TFT
11.6” | KD116WSFEA002-C002A-SP001A-HDMI | PDF | 1920x1080 | HDMI | TBD | Free V.A | CTP | -10℃~60℃ | 750 nits | 291.52*179.38*24.28 | 256.32*144.18 | Capacitive Touch Display,HDMI TFT
11.6” | KD116WSFEA002-C002A | PDF | 1920x1080 | eDP | TBD | Free V.A | CTP | -20℃~70℃ | 1000 nits | 256.92*144.78 | 256.32*144.18 | Capacitive Touch Display,High-brightness TFT
12.1” | KD121HDFPA001 | PDF | 1024x768 | LVDS | TBD | Free V.A | No TP | -30℃~85℃ | 600 nits | 260.50*204.00*8.80 | 245.76*184.32 | Wide Temp TFT
12.1” | KD121HDFPA001-C001B | PDF | 1024x768 | LVDS | TBD | Free V.A | CTP | -30℃~85℃ | 600 nits | 281.80*220.70*11.20 | 245.76*184.32 | Capacitive Touch Display,Wide Temp TFT
12.1” | KD121HDFLA007 | PDF | 1280x800 | LVDS | TBD | Free V.A | No TP | -20℃~70℃ | 1000 nits | 278.00*184.00*10.00 | 261.12*163.20 | High-brightness TFT
12.1” | KD121HDFLA011 | PDF | 1280x800 | LVDS | HX8245-J+HX8695-E | Free V.A | No TP | -30℃~80℃ | 400 nits | 278.00*184.00*9.20 | 261.12*163.20 | Wide Temp TFT
12.1” | KD121HDFLA011-SP001A-HDMI | PDF | 1280x800 | HDMI | TBD | Free V.A | No TP | -10℃~60℃ | 350 nits | 278.00*184.00*15.60 | 261.12*163.20 | HDMI TFT
12.1” | KD121HDFLA009 | PDF | 1280x800 | LVDS | TBD | Free V.A | No TP | -30℃~85℃ | 1300 nits | 283.00*185.10*9.40 | 261.12*163.20 | Wide Temp TFT,High-brightness TFT
12.1” | KD121HDFLA013 | PDF | 1024x768 | LVDS | TBD | Free V.A | No TP | -20℃~70℃ | 800 nits | 260.50*204.00*8.60 | 245.76*184.32 | High-brightness TFT
12.1” | KD121HDFLA014 | PDF | 1024x768 | LVDS | TBD | Free V.A | No TP | -30℃~85℃ | 800 nits | 260.50*204.00*8.60 | 245.76*184.32 | Wide Temp TFT,High-brightness TFT
12.1” | KD121HDFLA015-CTP-Monitor | PDF | 1024x768 | HDMI/DP/VGA | TBD | Free V.A | CTP | 0℃~50℃ | 850 nits | 294.50*233.00*44.00 | 247.00*185.50 | Capacitive Touch Display,High-brightness TFT,Display Monitor
12.1” | KD121HDFLA013-C007A | PDF | 1024x768 | LVDS | TBD | Free V.A | CTP | -20℃~70℃ | 700 nits | 290.00*228.50*10.90 | 245.76*184.32 | Capacitive Touch Display
12.1” | KD121HDFLA013-C007A-SP001A-HDMI | PDF | 1024x768 | HDMI | TBD | Free V.A | CTP | -20℃~70℃ | 750 nits | 290.00*228.50*31.94 | 245.76*184.32 | Capacitive Touch Display,HDMI TFT
12.1” | KD121HDFLD010-C008A | PDF | 1280x800 | LVDS | TBD | Free V.A | CTP | -30℃~80℃ | 1100 nits | 306.50*196.20*14.50 | 261.12*163.20 | Capacitive Touch Display,Wide Temp TFT,High-brightness TFT
12.1” | KD121HDFLD009-01-C006A | PDF | 1280x800 | LVDS | TBD | Free V.A | CTP | -30℃~85℃ | 1350 nits | 306.50*196.20*15.42 | 261.12*163.20 | Capacitive Touch Display,Wide Temp TFT,High-brightness TFT
12.1” | KD121WVTLA029 | PDF | 800x600 | LVDS | TBD | V.A 12H | No TP | -20℃~60℃ | 350 nits | 276.00*209.00*9.00 | 246.00*184.50
12.1” | KD121HDFLA030 | PDF | 1024x768 | LVDS | TBD | Free V.A | No TP | -20℃~70℃ | 450 nits | 260.50*204.00*8.70 | 245.76*184.32
12.1” | KD121HDFLA032 | PDF | 1024x768 | LVDS | TBD | Free V.A | No TP | -20℃~70℃ | 450 nits | 260.50*204.00*8.70 | 245.76*184.32
12.1” | KD121XGFLD024 | PDF | 1024x768 | LVDS | JD9168S | Free V.A | No TP | -30℃~85℃ | 1250 nits | 260.49*203.45*6.88 | 245.76*184.32 | Wide Temp TFT,High-brightness TFT
12.1” | KD121HDFPA001-C001C | PDF | 1024x768 | LVDS | TBD | Free V.A | CTP | -10℃~60℃ | 600 nits | 281.80*220.70*11.00 | 245.76*184.32 | Capacitive Touch Display
12.1” | KD121HDFLA026 | PDF | 1280x800 | LVDS | TBD | Free V.A | No TP | -20℃~70℃ | 1000 nits | 277.70*180.60*6.00 | 261.12*163.20 | High-brightness TFT
12.1” | KD121HDFLA026-C008A | PDF | 1280x800 | LVDS | TBD | Free V.A | CTP | -20℃~70℃ | 1000 nits | 294.10*196.20*8.10 | 261.12*163.20 | Capacitive Touch Display,High-brightness TFT
12.1” | KD121HDFLA042 | PDF | 1280x800 | LVDS | TBD | Free V.A | No TP | -30℃~85℃ | 400 nits | 278.00*184.09*9.29 | 261.12*163.20 | Wide Temp TFT
12.1” | KD121UXFLA037 | PDF | 1920x1200 | LVDS | TBD | Free V.A | No TP | -20℃~70℃ | 1200 nits | 276.60*179.50*5.70 | 262.83*164.27 | High-brightness TFT
12.1” | KD121UXFLA037-C014B | PDF | 1920x1200 | LVDS | TBD | Free V.A | CTP | -20℃~70℃ | 1000 nits | 305.00*200.00*8.65 | 262.83*164.27 | Capacitive Touch Display,High-brightness TFT
12.1” | KD121HDFLA035-C012B | PDF | 1280x800 | LVDS | TBD | Free V.A | CTP | -20℃~70℃ | 1200 nits | 294.10*196.20*9.33 | 261.12*163.20 | Capacitive Touch Display,High-brightness TFT
12.1” | KD121HDFLD045 | PDF | 1280x800 | LVDS | GH8323 | Free V.A | No TP | -20℃~70℃ | 1000 nits | 276.56*179.46*5.63 | 260.35*162.72 | High-brightness TFT
12.1” | KD121HDFLD045-C020A | PDF | 1280x800 | LVDS | GH8323 | Free V.A | CTP | -20℃~70℃ | 950 nits | 287.61*194.98*7.88 | 260.35*162.72 | Capacitive Touch Display,High-brightness TFT
12.1” | KD121HDFLD039-C013A | PDF | 1280x800 | LVDS | GH8323 | Free V.A | CTP | -20℃~70℃ | 500 nits | 287.61*194.98*6.23 | 260.35*162.72 | Capacitive Touch Display
12.1” | KD121HDFLD039 | PDF | 1280x800 | LVDS | GH8323 | Free V.A | No TP | -20℃~70℃ | 500 nits | 267.61*174.98*3.98 | 260.35*162.72
12.2” | KD122WXFLA001 | PDF | 1280x800 | LVDS | HX8245 | Free V.A | No TP | -20℃~70℃ | 400 nits | 278.00*184.00*6.76 | 262.66*164.16
12.3” | KD123WUFLA003 | PDF | 1920x720 | LVDS | TBD | Free V.A | No TP | -30℃~85℃ | 850 nits | 308.10*130.00*15.10 | 292.03*109.51 | Wide Temp TFT,High-brightness TFT,Bartype TFT
12.3” | KD123WUFLD005 | PDF | 1920x720 | LVDS | TBD | Free V.A | No TP | -30℃~85℃ | 850 nits | 302.63*123.61*6.55 | 292.03*109.51 | Wide Temp TFT,High-brightness TFT,Bartype TFT
12.3” | KD123WUFLD006 | PDF | 1920x720 | LVDS | TBD | Free V.A | No TP | -30℃~85℃ | 850 nits | 302.10*125.50*6.35 | 292.03*109.51 | Wide Temp TFT,High-brightness TFT,Bartype TFT
12.3” | KD123WUFLA002 | PDF | 1920x720 | LVDS | HX8255A*4, HX8695H*1 | Free V.A | No TP | -30℃~85℃ | 700 nits | 312.90*132.20*13.20 | 292.03*109.51 | Wide Temp TFT,Bartype TFT
12.3” | KD123WUFLD006-C002A | PDF | 1920x720 | LVDS | TBD | Free V.A | CTP | -30℃~85℃ | 950 nits | 311.02*132.60*9.15 | 292.03*109.51 | Capacitive Touch Display,Wide Temp TFT,High-brightness TFT,Bartype TFT
12.8” | KD128FHFLD001 | PDF | 1920x1080 | LVDS | TBD | Free V.A | No TP | -30℃~85℃ | 700 nits | 294.40*175.01*6.50 | 283.39*159.41 | Wide Temp TFT
12.8” | KD128FHFLD001-01 | PDF | 1920x1080 | LVDS | TBD | Free V.A | No TP | -30℃~70℃ | 1000 nits | 294.40*175.00*5.00 | 283.39*159.41 | Wide Temp TFT,High-brightness TFT
12.8” | KD128FHFLA002 | PDF | 1920x1080 | LVDS | TBD | Free V.A | No TP | -40℃~85℃ | 800 nits | 321.46*181.08*13.29 | 283.39*159.41 | Wide Temp TFT,High-brightness TFT
12.8” | KD128FHFLD003-CTP-Monitor | PDF | 1920x1080 | HDMI/VGA | TBD | Free V.A | CTP | 0℃~40℃ | 650 nits | 325.09*201.11*44.00 | 284.59*160.61 | Capacitive Touch Display,Display Monitor
12.8” | KD128FHFLD001-01-SP001A-HDMI | PDF | 1920x1080 | HDMI | TBD | Free V.A | No TP | -30℃~85℃ | 650 nits | 294.40*175.00*26.20 | 283.39*159.41 | Wide Temp TFT,HDMI TFT
12.8” | KD128OLED004 | PDF | 1728x1888 | LVDS | HX8160-G01 | Free V.A | No TP | -40℃~85℃ | 600 nits | 224.96*248.22*5.80 | 218.76*239.02 | AMOLED Display,Wide Temp TFT
12.8” | KD128FHFLD001-01-C002A-SP001A-HDMI | PDF | 1920x1080 | HDMI | TBD | Free V.A | CTP | -30℃~85℃ | 550 nits | 320.59*196.61*29.45 | 283.39*159.41 | Capacitive Touch Display,Wide Temp TFT,HDMI TFT
13.0” | KD130UXOEN001-C001A | PDF | 2560x1440 | eDP | RM98120 | Free V.A | CTP | -40℃~85℃ | 800 nits | 292.69*168.27*2.10 | 286.69*161.27 | Capacitive Touch Display,AMOLED Display,High-brightness TFT,Wide Temp TFT,LTPS Display
13.3” | KD133FHFED012 | PDF | 1920x1080 | eDP | TBD | Free V.A | No TP | 0℃~50℃ | 1250 nits | 298.76*177.04*3.80 | 293.76*165.24 | High-brightness TFT
13.3” | KD133FHFED012-C008A | PDF | 1920x1080 | eDP | TBD | Free V.A | CTP | 0℃~50℃ | 750 nits | 325.20*199.80*4.90 | 293.76*165.24 | Capacitive Touch Display
13.3” | KD133FHFLA013 | PDF | 1920x1080 | LVDS | TBD | Free V.A | No TP | -20℃~70℃ | 800 nits | 309.70*184.10*9.60 | 293.47*165.08 | High-brightness TFT
13.3” | KD133FHFLA013-C009A | PDF | 1920x1080 | LVDS | TBD | Free V.A | CTP | -20℃~70℃ | 800 nits | 325.20*199.80*9.65 | 293.47*165.08 | Capacitive Touch Display,High-brightness TFT
13.3” | KD133QHFSN014 | PDF | 960x680 | SPI | SSD1677 | Free V.A | No TP | 0℃~40℃ | 0 nit | 286.32*212.26*1.20 | 275.52*195.16 | E-Paper Display
13.3” | KD133FHFLA013-C009A-HDMI | PDF | 1920x1080 | HDMI | TBD | Free V.A | CTP | -20℃~70℃ | 900 nits | 325.20*199.80*22.55 | 293.47*165.08 | Capacitive Touch Display,High-brightness TFT,HDMI TFT
13.3” | KD133FHFLA013-HDMI | PDF | 1920x1080 | HDMI | TBD | Free V.A | No TP | -20℃~70℃ | 950 nits | 309.70*184.10*19.35 | 293.47*165.08 | High-brightness TFT,HDMI TFT
13.3” | KD133FHFLA013-Monitor | PDF | 1920x1080 | HDMI/VGA | TBD | Free V.A | No TP | 0℃~50℃ | 300 nits | 325.00*205.00*35.00 | 296.00*164.00 | Display Monitor
13.3” | KD133FHFLA015-C010A-Monitor | PDF | 1920x1080 | HDMI/VGA | TBD | Free V.A | CTP | -10℃~50℃ | 250 nits | 332.40*206.40*56.80 | 293.76*165.24 | Capacitive Touch Display,Display Monitor
13.3” | KD133FHFEA019 | PDF | 1920x1080 | eDP | TBD | Free V.A | No TP | 0℃~50℃ | 280 nits | 300.36*177.54*2.50 | 293.76*165.24
13.3” | KD133QXFEN020 | PDF | 1536x2048 | eDP | TBD | Free V.A | No TP | 0℃~50℃ | 300 nits | 213.80*284.80*0.53 | 202.75*270.34 | AMOLED Display,Flexible AMOLED,LTPS Display
13.3” | KD133FHFED022 | PDF | 1920x1080 | eDP | TBD | Free V.A | No TP | 0℃~50℃ | 280 nits | 300.26*177.39*2.60 | 293.76*165.24
13.3” | KD133FHFED023 | PDF | 1920x1080 | eDP | TBD | Free V.A | No TP | 0℃~50℃ | 280 nits | 300.26*177.39*2.80 | 293.76*165.24
13.3” | KD133FHFED021 | PDF | 1920x1080 | eDP | TBD | V.A 6H | No TP | 0℃~50℃ | 200 nits | 300.00*187.50*2.50 | 293.76*165.24
13.3” | KD133FHFED023-C011A | PDF | 1920x1080 | eDP | TBD | Free V.A | CTP | 0℃~50℃ | 280 nits | 325.20*199.80*6.00 | 293.76*165.24 | Capacitive Touch Display
13.3” | KD133FHFEA024 | PDF | 1920x1080 | eDP | TBD | Free V.A | No TP | 0℃~50℃ | 350 nits | 300.26*187.50*2.50 | 293.76*165.24
13.3” | KD133UXFMN026 | PDF | 2200x1650 | MCU | TBD | Free V.A | No TP | 0℃~50℃ | 0 nit | 287.00*215.50*0.86 | 270.60*202.95 | E-Paper Display
13.5” | KD135HDFLA001 | PDF | 1280x235 | LVDS | TBD | Free V.A | No TP | 0℃~50℃ | 1000 nits | 360.00*83.00*15.90 | 337.92*62.04 | High-brightness TFT,Bartype TFT
13.5” | KD135HDFLA001-C001A | PDF | 1280x235 | LVDS | TBD | Free V.A | CTP | 0℃~50℃ | 800 nits | 380.00*106.00*18.95 | 337.92*62.04 | Capacitive Touch Display,High-brightness TFT,Bartype TFT
13.9” | KD139HDFLD001 | PDF | 1280x400 | LVDS | HX8249/HX8678 | Free V.A | No TP | 0℃~50℃ | 1400 nits | 358.50*135.00*13.30 | 337.92*105.14 | High-brightness TFT,Bartype TFT
14.0” | KD140C-1 | PDF | 1600x900 | eDP | TBD | V.A 6H | No TP | 0℃~50℃ | 250 nits | 320.40*205.10*3.00 | 309.60*174.15
14.0” | KD140FHFLD003 | PDF | 1920x1080 | eDP | TBD | Free V.A | No TP | -20℃~70℃ | 800 nits | 317.52*186.73*4.80 | 308.16*173.34 | High-brightness TFT,LTPS Display
14.0” | KD140FHFLD003-SP001A-HDMI | PDF | 1920x1080 | HDMI | TBD | Free V.A | No TP | -10℃~60℃ | 650 nits | 317.52*186.73*27.77 | 308.16*173.34 | HDMI TFT
14.0” | KD140FHFLD003-C003A | PDF | 1920x1080 | eDP | TBD | Free V.A | CTP | -20℃~70℃ | 700 nits | 337.49*206.76*7.58 | 308.16*173.34 | Capacitive Touch Display,LTPS Display
14.0” | KD140FHFEA010-C003B | PDF | 1920x1080 | eDP | TBD | Free V.A | CTP | -20℃~70℃ | 450 nits | 337.49*206.76*7.95 | 308.16*173.34 | Capacitive Touch Display
14.0” | KD140WUFED012 | PDF | 1920x1200 | eDP | TBD | Free V.A | No TP | 0℃~50℃ | 400 nits | 306.59*198.10*4.50 | 301.59*188.50
14.2” | KD142QHOEN001-C001A | PDF | 2650x1392 | eDP | TBD | Free V.A | CTP | -40℃~85℃ | 650 nits | 343.63*186.63*6.44 | 319.33*167.74 | Capacitive Touch Display,AMOLED Display,Flexible AMOLED,Wide Temp TFT,LTPS Display
14.5” | KD145OLEDN003-C003A | PDF | 3000x1876 | MIPI | HX5318 | Free V.A | CTP | -20℃~70℃ | 400 nits | 316.56*201.06*1.62 | 312.30*192.29 | Capacitive Touch Display,AMOLED Display
15.0” | KD150XGFLD002-C001A-SP001A-HDMI | PDF | 1024x768 | HDMI | TBD | Free V.A | CTP | -20℃~70℃ | 400 nits | 385.50*312.50*30.92 | 304.10*228.10 | Capacitive Touch Display,HDMI TFT
15.0” | KD150HDFLA007 | PDF | 1280x242 | LVDS | TBD | Free V.A | No TP | 0℃~50℃ | 1200 nits | 403.30*98.10*11.00 | 374.78*70.86 | High-brightness TFT,Bartype TFT
15.0” | KD150HDFLA007-C006B | PDF | 1280x242 | LVDS | TBD | Free V.A | CTP | 0℃~50℃ | 950 nits | 423.30*118.10*14.20 | 374.78*71.10 | Capacitive Touch Display,High-brightness TFT,Bartype TFT
15.0” | KD150XGFLA009 | PDF | 1024x768 | LVDS | TBD | V.A 12H | No TP | -20℃~70℃ | 300 nits | 326.50*253.50*10.00 | 304.13*228.10
15.0” | KD150HDFLA008 | PDF | 1280x242 | LVDS | TBD | Free V.A | No TP | 0℃~50℃ | 1000 nits | 403.30*98.10*14.00 | 374.79*70.86 | High-brightness TFT,Bartype TFT
15.0” | KD150HDFLA015 | PDF | 1024x768 | LVDS | TBD | Free V.A | No TP | -20℃~70℃ | 350 nits | 326.50*253.50*9.60 | 304.13*228.10
15.0” | KD150HDFLA013 | PDF | 1024x768 | LVDS | TBD | Free V.A | No TP | -20℃~70℃ | 500 nits | 326.50*253.50*9.60 | 304.13*228.10
15.0” | KD150HDFLD014 | PDF | 1024x768 | LVDS | TBD | Free V.A | No TP | -10℃~50℃ | 350 nits | 312.70*241.00*3.20 | 304.13*228.10
15.0” | KD150HDFLD016 | PDF | 1024x768 | LVDS | TBD | Free V.A | No TP | -20℃~70℃ | 400 nits | 314.25*245.42*3.25 | 304.13*228.10
15.0” | KD150XGFLD002 | PDF | 1024x768 | LVDS | TBD | Free V.A | No TP | -30℃~80℃ | 450 nits | 326.50*253.50*9.00 | 304.10*228.10 | Wide Temp TFT
15.1” | KD151WQOEN001-C0000 | PDF | 2560x1600 | eDP | RM98121 | Free V.A | No TP | -40℃~85℃ | 800 nits | 328.90*210.46*1.30 | 324.10*202.56 | AMOLED Display,High-brightness TFT,Wide Temp TFT,LTPS Display
15.1” | KD151WQOEN001-SP001A-HDMI | PDF | 2560x1600 | HDMI | TBD | Free V.A | No TP | -40℃~85℃ | 550 nits | 328.90*210.46*5.80 | 324.10*202.56 | AMOLED Display,Wide Temp TFT,LTPS Display,HDMI AMOLED
15.6” | KD156FM-1 | PDF | 1920x1080 | eDP | TBD | Free V.A | No TP | 0℃~50℃ | 220 nits | 359.50*223.80*3.20 | 344.16*193.59
15.6” | KD156FM-1-01-C003A | PDF | 1920x1080 | eDP | TBD | Free V.A | CTP | 0℃~50℃ | 220 nits | 425.76*275.19*6.90 | 344.16*193.59 | Capacitive Touch Display
15.6” | KD156FHFEA005 | PDF | 1920x1080 | eDP | TBD | Free V.A | No TP | 0℃~50℃ | 450 nits | 350.72*216.40*2.94 | 344.16*193.59
15.6” | KD156FHFLA007 | PDF | 1920x1080 | LVDS | TBD | Free V.A | No TP | 0℃~50℃ | 310 nits | 351.86*206.33*6.50 | 344.16*193.59
15.6” | KD156FHFLA007-C004A | PDF | 1920x1080 | LVDS | TBD | Free V.A | CTP | 0℃~50℃ | 280 nits | 373.58*228.33*11.05 | 344.16*193.59 | Capacitive Touch Display
15.6” | KD156FHFLD010 | PDF | 1920x1080 | LVDS | TBD | Free V.A | No TP | 0℃~50℃ | 450 nits | 350.92*206.30*3.00 | 344.16*193.59
15.6” | KD156FHFLA011 | PDF | 1920x1080 | LVDS | TBD | Free V.A | No TP | 0℃~50℃ | 1000 nits | 360.00*212.30*5.70 | 344.16*193.59 | High-brightness TFT
15.6” | KD156FHFLA012 | PDF | 1920x1080 | LVDS | TBD | Free V.A | No TP | -30℃~85℃ | 1300 nits | 363.80*215.90*9.30 | 344.16*193.59 | Wide Temp TFT,High-brightness TFT
15.6” | KD156WSFED019 | PDF | 1920x1080 | eDP | TBD | Free V.A | No TP | 0℃~50℃ | 350 nits | 350.66*205.78*4.98 | 344.16*193.59
15.6” | KD156FHFLA014 | PDF | 1920x1080 | LVDS | TBD | Free V.A | No TP | -20℃~80℃ | 700 nits | 363.80*215.90*12.60 | 344.16*193.59 | Wide Temp TFT
15.6” | KD156WSFED020 | PDF | 1920x1080 | eDP | TBD | Free V.A | No TP | 0℃~50℃ | 350 nits | 350.76*204.96*4.80 | 344.16*193.59
15.6” | KD156WSFEA016-01-CTP-Monitor | PDF | 1920x1080 | HDMI | TBD | Free V.A | CTP | 0℃~50℃ | 300 nits | 398.00*248.00*46.50 | 343.54*192.83 | Capacitive Touch Display,Display Monitor
15.6” | KD156FHFED015 | PDF | 1920x1080 | eDP | TBD | Free V.A | No TP | 0℃~50℃ | 500 nits | 350.72*216.40*2.90 | 344.16*193.59
15.6” | KD156FHFED015-C010A | PDF | 1920x1080 | eDP | TBD | Free V.A | CTP | 0℃~50℃ | 400 nits | 385.70*235.70*5.20 | 344.16*193.59 | Capacitive Touch Display
15.6” | KD156UHOEN018 | PDF | 3840x2160 | eDP | RM98110 | Free V.A | No TP | -20℃~70℃ | 400 nits | 348.48*201.62*1.05 | 344.22*193.62 | AMOLED Display,LTPS Display
15.6” | KD156FHFLA021-C011A-Monitor | PDF | 1920x1080 | HDMI/VGA | TBD | Free V.A | CTP | 0℃~60℃ | 250 nits | 376.40*236.40*43.20 | 344.16*193.59 | Capacitive Touch Display,Display Monitor
15.6” | KD156FHFED024-CTP-Monitor | PDF | 1920x1080 | HDMI | TBD | Free V.A | CTP | -10℃~60℃ | 300 nits | 388.55*240.98*41.00 | 344.16*193.59 | Capacitive Touch Display,Display Monitor
15.6” | KD156FHFLA022-C008A | PDF | 1920x1080 | LVDS | TBD | Free V.A | CTP | -20℃~80℃ | 750 nits | 392.00*242.00*15.55 | 344.16*193.59 | Capacitive Touch Display,Wide Temp TFT
15.6” | KD156FHFLA022-01 | PDF | 1920x1080 | LVDS | TBD | Free V.A | No TP | -20℃~80℃ | 1200 nits | 363.80*215.90*9.50 | 344.16*193.59 | High-brightness TFT,Wide Temp TFT
15.6” | KD156FHFLA022-02 | PDF | 1920x1080 | LVDS | TBD | Free V.A | No TP | -20℃~80℃ | 800 nits | 363.80*215.90*9.50 | 344.16*193.59 | High-brightness TFT,Wide Temp TFT
15.6” | KD156UHOEN025 | PDF | 3840x2160 | eDP | RM98110 | Free V.A | No TP | -20℃~70℃ | 400 nits | 348.22*201.62*1.10 | 344.22*193.62 | AMOLED Display,LTPS Display
15.6” | KD156UHOEN018-C014A | PDF | 3840x2160 | eDP | RM98110 | Free V.A | CTP | -20℃~70℃ | 320 nits | 357.22*208.27*3.35 | 344.22*193.62 | Capacitive Touch Display,AMOLED Display,LTPS Display
15.6” | KD156UHFED040 | PDF | 3840x2160 | eDP | TBD | Free V.A | No TP | 0℃~50℃ | 600 nits | 350.66*216.23*2.45 | 344.22*193.62
15.6” | KD156FHFED030 | PDF | 1920x1080 | eDP | TBD | Free V.A | No TP | 0℃~50℃ | 350 nits | 359.50*223.75*3.10 | 344.16*193.59
15.6” | KD156FHFLA035 | PDF | 1920x1080 | LVDS | TBD | Free V.A | No TP | -20℃~70℃ | 500 nits | 363.80*215.90*8.80 | 344.16*193.59
15.6” | KD156UHOEN018-SP001A-HDMI | PDF | 3840x2160 | HDMI | TBD | Free V.A | No TP | -20℃~70℃ | 400 nits | 348.48*201.62*15.00 | 344.22*193.62 | AMOLED Display,LTPS Display,HDMI AMOLED
15.6” | KD156FHFLA022-01-C008B | PDF | 1920x1080 | LVDS | TBD | Free V.A | CTP | -20℃~80℃ | 1000 nits | 392.00*242.00*12.45 | 344.16*193.59 | Capacitive Touch Display,High-brightness TFT,Wide Temp TFT
16.7” | KD167FHFLA001 | PDF | 1920x540 | LVDS | TBD | Free V.A | No TP | -20℃~70℃ | 1200 nits | 439.00*144.00*14.00 | 408.96*115.02 | High-brightness TFT,Bartype TFT
17.0” | KD170SXFLA001 | PDF | 1280x1024 | LVDS | TBD | Free V.A | No TP | -20℃~70℃ | 500 nits | 358.50*296.50*10.30 | 337.92*270.34
17.0” | KD170SXFLA002 | PDF | 1280x1024 | LVDS | TBD | Free V.A | No TP | 0℃~50℃ | 900 nits | 358.50*296.50*10.30 | 337.92*270.34 | High-brightness TFT
17.0” | KD170SXTLA003 | PDF | 1280x1024 | LVDS | TBD | V.A 6H | No TP | -30℃~85℃ | 1400 nits | 358.50*296.50*10.50 | 337.92*270.34 | Wide Temp TFT,High-brightness TFT
17.0” | KD170UVFLA004 | PDF | 1280x960 | LVDS | TBD | Free V.A | No TP | 0℃~50℃ | 240 nits | 359.00*284.70*8.60 | 345.41*259.06
18.5” | KD185FHFLA003 | PDF | 1920x1080 | LVDS | TBD | Free V.A | No TP | -30℃~80℃ | 350 nits | 430.40*254.60*12.00 | 408.96*230.04 | Wide Temp TFT
18.5” | KD185FHFLA004 | PDF | 1920x1080 | LVDS | TBD | Free V.A | No TP | 0℃~50℃ | 800 nits | 430.37*254.60*11.50 | 408.96*230.04 | High-brightness TFT
18.5” | KD185FHFLA005 | PDF | 1920x1080 | LVDS | TBD | Free V.A | No TP | -30℃~80℃ | 1000 nits | 430.40*254.60*12.00 | 408.96*230.04 | High-brightness TFT,Wide Temp TFT
18.5” | KD185FHFLA010 | PDF | 1920x1080 | LVDS | TBD | Free V.A | No TP | -30℃~80℃ | 1500 nits | 430.37*254.60*11.50 | 408.96*230.04 | High-brightness TFT,Wide Temp TFT
18.5” | KD185FHFLD013 | PDF | 1920x1080 | LVDS | TBD | Free V.A | No TP | 0℃~50℃ | 500 nits | 430.37*254.60*9.30 | 408.96*230.04
19.0” | KD190SGFLA003 | PDF | 1280x1024 | LVDS | TBD | Free V.A | No TP | 0℃~50℃ | 240 nits | 396.00*324.00*10.90 | 376.32*301.06
19.0” | KD190SXTLA004 | PDF | 1280x1024 | LVDS | TBD | Free V.A | No TP | -30℃~85℃ | 450 nits | 396.00*324.00*12.88 | 376.32*301.06 | Wide Temp TFT
19.0” | KD190SGFLA005 | PDF | 1280x1024 | LVDS | TBD | Free V.A | No TP | -20℃~70℃ | 900 nits | 395.60*323.80*15.00 | 376.32*301.06 | High-brightness TFT
19.0” | KD190SGFLA005-C002A-SP001A-HDMI | PDF | 1280x1024 | HDMI | TBD | Free V.A | CTP | -10℃~60℃ | 720 nits | 423.00*347.70*37.00 | 376.32*301.06 | Capacitive Touch Display,HDMI TFT
19.0” | KD190SGFLA005-C002A | PDF | 1280x1024 | LVDS | TBD | Free V.A | CTP | -20℃~70℃ | 750 nits | 423.00*347.70*19.00 | 376.32*301.06 | Capacitive Touch Display
19.0” | KD190SXFLA007-01-CTP-Monitor | PDF | 1280x1024 | HDMI/VGA | TBD | Free V.A | CTP | 0℃~50℃ | 710 nits | 429.60*357.00*43.00 | 376.30*301.10 | Capacitive Touch Display,Display Monitor
19.0” | KD190SXFLA007-CTP-Monitor | PDF | 1280x1024 | HDMI/VGA | TBD | Free V.A | CTP | 0℃~50℃ | 270 nits | 429.60*357.00*43.00 | 376.30*301.10 | Capacitive Touch Display,Display Monitor
20.8” | KD208FHFLA001 | PDF | 1920x184 | LVDS | TBD | Free V.A | No TP | 0℃~50℃ | 500 nits | 592.00*75.00*12.30 | 527.04*50.60 | Bartype TFT
21.5” | KD215FHFLA004 | PDF | 1920x1080 | LVDS | TBD | Free V.A | No TP | -20℃~70℃ | 350 nits | 495.60*292.20*10.70 | 476.64*268.11
21.5” | KD215FHFLD006 | PDF | 1920x1080 | LVDS | TBD | Free V.A | No TP | 0℃~50℃ | 500 nits | 487.86*276.25*12.89 | 478.66*260.28
21.5” | KD215FHFLD007 | PDF | 1920x1080 | LVDS | TBD | Free V.A | No TP | 0℃~50℃ | 1000 nits | 495.60*292.20*10.57 | 476.06*267.79 | High-brightness TFT
21.5” | KD215WSFVA009F-Monitor | PDF | 1920x1080 | HDMI/DP | TBD | Free V.A | No TP | 0℃~50℃ | 510 nits | 523.64*315.11*59.30 | 475.64*267.11 | Display Monitor
21.5” | KD215WSFVA009E-Monitor | PDF | 1920x1080 | HDMI/DP | TBD | Free V.A | No TP | 0℃~50℃ | 500 nits | 523.64*315.11*59.30 | 475.64*267.11 | Display Monitor
21.5” | KD215WSFVA017-Monitor | PDF | 1920x1080 | HDMI | TBD | Free V.A | No TP | 0℃~45℃ | 500 nits | 493.26*284.16*35.59 | 478.66*260.28 | Display Monitor
21.5” | KD215WSFVA018-Monitor | PDF | 1920x1080 | HDMI/VGA | TBD | Free V.A | No TP | 0℃~45℃ | 710 nits | 493.26*284.13*35.59 | 478.67*260.28 | Display Monitor
21.5” | KD215WSFVA011-CTP-Monitor | PDF | 1920x1080 | HDMI/VGA | TBD | Free V.A | CTP | 0℃~50℃ | 400 nits | 510.00*306.60*56.20 | 475.64*268.11 | Capacitive Touch Display,Display Monitor
21.5” | KD215WSFLA012 | PDF | 1920x1080 | LVDS | TBD | Free V.A | No TP | 0℃~50℃ | 500 nits | 495.60*292.20*10.62 | 476.05*267.79
21.5” | KD215WSFLA013 | PDF | 1920x1080 | LVDS | TBD | Free V.A | No TP | 0℃~50℃ | 700 nits | 484.56*284.49*12.50 | 476.05*267.79
21.5” | KD215WSFLA014 | PDF | 1920x1080 | LVDS | TBD | Free V.A | No TP | 0℃~50℃ | 850 nits | 484.56*284.49*12.50 | 476.05*267.79 | High-brightness TFT
21.5” | KD215WSFLA015 | PDF | 1920x1080 | LVDS | TBD | Free V.A | No TP | 0℃~50℃ | 650 nits | 484.56*284.49*12.50 | 476.05*267.79
21.5” | KD215WSFVA009-Monitor | PDF | 1920x1080 | HDMI/DP/VGA | TBD | Free V.A | No TP | 0℃~50℃ | 750 nits | 532.20*319.40*46.50 | 479.60*270.90 | Display Monitor
21.5” | KD215WSFVA017A-Monitor | PDF | 1920x1080 | HDMI | TBD | Free V.A | No TP | 0℃~45℃ | 500 nits | 492.70*283.90*44.40 | 478.66*260.28 | Display Monitor
21.5” | KD215FHFLA023-C007A-Monitor-BR | PDF | 1920x1080 | HDMI/DP/VGA | TBD | Free V.A | CTP | 0℃~40℃ | 300 nits | 546.00*341.50*26.50 | 482.00*273.60 | Capacitive Touch Display,Display Monitor
21.5” | KD215FHFLD007-C005A | PDF | 1920x1080 | LVDS | TBD | Free V.A | CTP | 0℃~50℃ | 950 nits | 505.60*302.20*13.97 | 476.06*267.79 | Capacitive Touch Display,High-brightness TFT
21.5” | KD215FHFLA022 | PDF | 1920x1080 | LVDS | TBD | Free V.A | No TP | -20℃~85℃ | 1000 nits | 495.60*292.20*10.50 | 476.64*268.11 | Wide Temp TFT,High-brightness TFT
21.5” | KD215FHFLA023-C007A-Monitor-TR | PDF | 1920x1080 | HDMI/DP/VGA | RTD2775 | Free V.A | CTP | 0℃~40℃ | 300 nits | 546.00*341.50*26.50 | 482.00*273.60 | Capacitive Touch Display,Display Monitor
21.5” | KD215FHFLA026 | PDF | 1920x1080 | LVDS | TBD | Free V.A | No TP | -20℃~80℃ | 400 nits | 495.60*292.40*10.50 | 476.64*268.11 | Wide Temp TFT
21.5” | KD215FHFLA026-C005B | PDF | 1920x1080 | LVDS | TBD | Free V.A | CTP | -20℃~80℃ | 400 nits | 505.60*302.20*13.90 | 476.64*268.11 | Capacitive Touch Display,Wide Temp TFT
21.5” | KD215FHFLA031 | PDF | 1920x1080 | LVDS | TBD | Free V.A | No TP | 0℃~50℃ | 400 nits | 495.00*291.60*8.91 | 478.66*260.28
23.0” | KD230FHFLA001 | PDF | 1920x1080 | LVDS | TBD | Free V.A | No TP | 0℃~50℃ | 200 nits | 533.20*312.00*10.50 | 509.18*286.42
23.6” | KD236FHFLA001 | PDF | 1920x1080 | LVDS | TBD | Free V.A | No TP | 0℃~50℃ | 1000 nits | 544.80*320.50*18.70 | 521.28*293.22 | High-brightness TFT
23.6” | KD236WSFLD002-CTP-Monitor | PDF | 1920x1080 | HDMI | TBD | Free V.A | CTP | 0℃~50℃ | 180 nits | 559.00*335.00*56.20 | 521.47*293.10 | Capacitive Touch Display,Display Monitor
23.6” | KD236WSFLD002-Monitor | PDF | 1920x1080 | HDMI | TBD | Free V.A | No TP | 0℃~50℃ | 180 nits | 559.00*335.00*56.20 | 521.47*293.10 | Display Monitor
23.6” | KD236SXFLA003 | PDF | 1280x1280 | LVDS | TBD | Free V.A | No TP | -20℃~80℃ | 1500 nits | 657.00*657.00*28.65 | 599.42*599.42 | High-brightness TFT,Wide Temp TFT,Round TFT
23.8” | KD238FHFLA005 | PDF | 1920x1080 | LVDS | TBD | Free V.A | No TP | 0℃~50℃ | 1500 nits | 544.80*320.50*11.50 | 527.04*296.46 | High-brightness TFT
23.8” | KD238FHFLA008 | PDF | 1920x1080 | LVDS | TBD | Free V.A | No TP | 0℃~50℃ | 600 nits | 543.00*317.40*8.20 | 527.04*296.46
23.8” | KD238FHFVA010-C001A-C1650-Monitor | PDF | 1920x1080 | HDMI/VGA | RTD2775 | Free V.A | CTP | 0℃~40℃ | 300 nits | 583.17*356.46*70.95 | 524.37*298.46 | Capacitive Touch Display,Curved Monitor,Display Monitor
23.8” | KD238FHFVA011-C006A-Monitor-BR | PDF | 1920x1080 | HDMI/DP/VGA | TBD | Free V.A | No TP | 0℃~45℃ | 300 nits | 598.00*370.00*58.00 | 529.00*297.50 | Display Monitor
23.8” | KD238FHFVA012-C007A-Monitor-BR | PDF | 1920x1080 | HDMI/DP/VGA | RTD2775 | Free V.A | CTP | 0℃~45℃ | 300 nits | 598.00*370.00*58.00 | 529.00*297.50 | Capacitive Touch Display,Display Monitor
23.8” | KD238FHFLD016-01 | PDF | 1920x1080 | LVDS | TBD | Free V.A | No TP | 0℃~50℃ | 500 nits | 535.00*313.00*12.30 | 527.04*296.46
24.0” | KD240FHFLA002 | PDF | 1920x1200 | LVDS | TBD | Free V.A | No TP | 0℃~50℃ | 600 nits | 528.20*342.60*12.50 | 518.40*324.00
24.0” | KD240FHFLA003 | PDF | 1920x1200 | LVDS | TBD | Free V.A | No TP | 0℃~50℃ | 350 nits | 528.20*342.60*12.50 | 518.20*324.00
27.0” | KD270FHFLA002 | PDF | 1920x1080 | LVDS | TBD | Free V.A | No TP | 0℃~50℃ | 800 nits | 630.00*368.20*13.00 | 597.89*336.31 | High-brightness TFT
27.0” | KD270UDOEN003 | PDF | 3840x2160 | eDP | TBD | Free V.A | No TP | -20℃~70℃ | 400 nits | 607.66*348.18*1.24 | 597.66*336.18 | AMOLED Display,LTPS Display
27.0” | KD270WSFLA004-Monitor | PDF | 1920x1080 | HDMI/VGA | TBD | Free V.A | No TP | 0℃~50℃ | 180 nits | 644.40*382.60*59.40 | 597.60*336.15 | Display Monitor
27.0” | KD270WSFLA004-CTP-Monitor | PDF | 1920x1080 | HDMI/VGA | TBD | Free V.A | CTP | 0℃~50℃ | 180 nits | 644.40*382.60*59.40 | 597.60*336.15 | Capacitive Touch Display,Display Monitor
27.0” | KD270WSFLA005-CTP-Monitor | PDF | 1920x1080 | HDMI | TBD | Free V.A | CTP | 0℃~40℃ | 300 nits | 645.40*383.20*62.50 | 598.00*336.50 | Capacitive Touch Display,Display Monitor
27.0” | KD270QHFLA007 | PDF | 2560x1440 | LVDS | TBD | Free V.A | No TP | 0℃~50℃ | 550 nits | 613.60*356.85*10.40 | 596.74*335.66
27.0” | KD270UDFEA006 | PDF | 3840x2160 | eDP | TBD | Free V.A | No TP | 0℃~50℃ | 250 nits | 609.40*355.60*13.30 | 596.74*335.66
27.0” | KD270UDFEA008 | PDF | 3840x2160 | eDP | TBD | Free V.A | No TP | 0℃~50℃ | 1200 nits | 612.20*358.20*14.63 | 596.74*335.66 | High-brightness TFT
27.0” | KD270QHFLA011 | PDF | 2560x1440 | LVDS | TBD | Free V.A | No TP | 0℃~50℃ | 550 nits | 614.00*357.05*12.80 | 596.74*335.66
27.0” | KD270FHFLD012 | PDF | 1920x1080 | LVDS | TBD | Free V.A | No TP | 0℃~50℃ | 350 nits | 611.60*352.68*5.00 | 597.89*336.31
27.0” | KD270FHFVA014-C004A-C1500-Monitor | PDF | 1920x1080 | HDMI/VGA | RTD2775 | Free V.A | CTP | 0℃~40℃ | 300 nits | 402.11*660.90*82.60 | 336.31*593.43 | Capacitive Touch Display,Curved Monitor,Display Monitor
27.0” | KD270UDOEN003-C002B | PDF | 3840x2160 | eDP | TBD | Free V.A | CTP | -20℃~70℃ | 400 nits | 613.00*361.50*4.19 | 597.66*336.18 | Capacitive Touch Display,AMOLED Display,LTPS Display
27.0” | KD270UDOEN003-C002B-HDMI | PDF | 3840x2160 | HDMI | TBD | Free V.A | CTP | -20℃~70℃ | 400 nits | 613.00*361.50*13.60 | 597.66*336.18 | Capacitive Touch Display,AMOLED Display,LTPS Display,HDMI AMOLED
27.0” | KD270FHFLA015 | PDF | 1920x1080 | LVDS | TBD | Free V.A | No TP | 0℃~50℃ | 500 nits | 630.00*368.20*13.00 | 597.89*336.31
27.0” | KD270FHFVA020-C009A-Monitor-BR | PDF | 1920x1080 | HDMI/DP/VGA | TBD | Free V.A | No TP | 0℃~45℃ | 300 nits | 678.00*420.00*58.00 | 598.00*343.00 | Display Monitor
27.0” | KD270FHFVA021-C010A-Monitor-BR | PDF | 1920x1080 | HDMI/DP/VGA | TBD | Free V.A | CTP | 0℃~45℃ | 300 nits | 678.00*420.00*58.00 | 598.00*343.00 | Capacitive Touch Display,Display Monitor
27.0” | KD270UHFVA017-C006A-Monitor | PDF | 3840x2160 | HDMI/DP | TBD | Free V.A | CTP | 0℃~40℃ | 300 nits | 679.20*417.40*54.90 | 596.70*335.60 | Capacitive Touch Display,Display Monitor
27.0” | KD270UHFVA018-C007A-Monitor | PDF | 3840x2160 | HDMI/DP | TBD | Free V.A | No TP | 0℃~40℃ | 300 nits | 679.20*417.40*54.90 | 596.70*335.60 | Display Monitor
27.0” | KD270QHOVD026 | PDF | 2560x1440 | V-By-One | TBD | Free V.A | No TP | 0℃~45℃ | 1300 nits | 600.62*346.42*0.78 | 586.75*330.05 | AMOLED Display,High-brightness TFT,LTPS Display
27.0” | KD270QHOVD027-Monitor | PDF | 2560x1440 | HDMI/DP/Type-C/USB | TBD | Free V.A | No TP | 0℃~45℃ | 1000 nits | 604.42*350.62*57.85 | 590.42*333.72 | AMOLED Display,High-brightness TFT,LTPS Display,Display Monitor,OLED Monitor
27.0” | KD270FHFLA022 | PDF | 1920x1080 | LVDS | TBD | Free V.A | No TP | -20℃~70℃ | 2000 nits | 618.00*360.00*20.80 | 597.90*336.30 | High-brightness TFT
27.0” | KD270FHFLA025 | PDF | 1920x1080 | LVDS | TBD | Free V.A | No TP | 0℃~50℃ | 1000 nits | 630.00*368.20*13.00 | 597.89*336.31 | High-brightness TFT
27.0” | KD270UHFEA023 | PDF | 3840x2160 | eDP | TBD | Free V.A | No TP | 0℃~50℃ | 500 nits | 615.67*360.26*8.60 | 596.74*335.66
27.0” | KD270UHFEA024 | PDF | 3840x2160 | eDP | TBD | Free V.A | No TP | 0℃~50℃ | 800 nits | 615.67*360.26*8.60 | 596.74*335.66 | High-brightness TFT
27.0” | KD270UHFVA016-C005A-Monitor | PDF | 3840x2160 | HDMI/DP | RTD2775 | Free V.A | CTP | 0℃~40℃ | 300 nits | 679.20*417.40*54.90 | 596.70*335.60 | Capacitive Touch Display,Display Monitor
27.0” | KD270QHFLA029 | PDF | 2560x1440 | LVDS | TBD | Free V.A | No TP | 0℃~50℃ | 2200 nits | 630.74*369.26*20.00 | 596.74*335.66 | High-brightness TFT
27.0” | KD270UHFLA030 | PDF | 3840x2160 | eDP | TBD | Free V.A | No TP | 0℃~50℃ | 1200 nits | 630.74*369.26*20.00 | 596.74*335.66 | High-brightness TFT
27.0” | KD270FHFLA033 | PDF | 1920x1080 | LVDS | TBD | Free V.A | No TP | 0℃~50℃ | 250 nits | 630.00*368.20*13.00 | 597.89*336.31
27.0” | KD270FHFEA034 | PDF | 2560x1440 | eDP | TBD | Free V.A | No TP | 0℃~50℃ | 150 nits | 630.00*368.20*13.00 | 596.74*335.66
27.0” | KD270UHFEA035 | PDF | 3840x2160 | eDP | TBD | Free V.A | No TP | 0℃~50℃ | 250 nits | 611.50*355.80*9.10 | 596.74*335.66
28.0” | KD280FM-1 | PDF | 1920x360 | LVDS | TBD | Free V.A | No TP | 0℃~50℃ | 700 nits | 729.30*167.30*19.20 | 698.40*130.95 | Bartype TFT
28.0” | KD280FHFLA001 | PDF | 1920x360 | LVDS | TBD | Free V.A | No TP | 0℃~50℃ | 700 nits | 732.00*165.00*16.80 | 699.84*131.22 | Bartype TFT
30” | KD300HDOVA001-T-CTP-Windows | PDF | 1366x768 | HDMI | TBD | Free V.A | CTP | 1℃～45℃ | 600 nits | 686.30*450.00*177.00 | 664.29*373.48 | AMOLED Display,LTPS Display,OLED Monitor
31.2” | KD312HDFMN001 | PDF | 720x1280 | MCU | TBD | Free V.A | No TP | 0℃~50℃ | 0 nit | 697.20*402.80*1.30 | 691.20*388.80 | E-Paper Display
31.5” | KD315FHFLA001 | PDF | 1920x1080 | LVDS | TBD | Free V.A | No TP | 0℃~50℃ | 1000 nits | 725.20*422.70*14.40 | 698.40*392.85 | High-brightness TFT
31.5” | KD315WSFVA002-Monitor | PDF | 1920x1080 | HDMI/VGA | TBD | Free V.A | No TP | 0℃~50℃ | 210 nits | 739.00*435.00*59.30 | 698.60*390.10 | Display Monitor
31.5” | KD315WSFVA002-ITP-Monitor | PDF | 1920x1080 | HDMI/VGA | TBD | Free V.A | Infrared Ray TP | 0℃~50℃ | 250 nits | 756.70*451.30*59.00 | 698.60*392.10 | Display Monitor
31.5” | KD315WSFVA002-CTP-Monitor | PDF | 1920x1080 | HDMI/VGA | TBD | Free V.A | CTP | 0℃~50℃ | 300 nits | 748.60*451.20*51.00 | 698.60*392.10 | Capacitive Touch Display,Display Monitor
31.5” | KD315FHFLA001-C001A | PDF | 1920x1080 | LVDS | TBD | Free V.A | CTP | 0℃~50℃ | 900 nits | 746.70*441.30*19.80 | 698.40*392.85 | Capacitive Touch Display,High-brightness TFT
31.5” | KD315UHFLA004 | PDF | 3840x2160 | V-By-One | TBD | Free V.A | No TP | 0℃~50℃ | 200 nits | 714.50*411.50*39.90 | 698.40*392.85
31.5” | KD315WSFVA005-Monitor | PDF | 1920x1080 | HDMI | TBD | Free V.A | No TP | 0℃~45℃ | 290 nits | 789.40*483.85*73.00 | 697.40*391.85 | Display Monitor
31.5” | KD315WSFVA006-Monitor | PDF | 1920x1080 | HDMI | TBD | Free V.A | No TP | 0℃~45℃ | 300 nits | 781.50*476.00*46.00 | 698.40*391.30 | Display Monitor
31.5” | KD315WSFVA003A-01-Monitor | PDF | 1920x1080 | HDMI | TBD | Free V.A | No TP | 0℃~45℃ | 500 nits | 712.90*419.50*62.90 | 698.40*392.85 | Display Monitor
31.5” | KD320UHOVD017 | PDF | 3840x2160 | V-By-One | TBD | Free V.A | No TP | 0℃~45℃ | 230 nits | 709.68*407.43*0.80 | 696.58*391.82 | AMOLED Display,LTPS Display
31.5” | KD320FHFLA019 | PDF | 1920x1080 | LVDS | TBD | Free V.A | No TP | 0℃~60℃ | 800 nits | 727.00*420.00*9.70 | 698.40*392.85 | High-brightness TFT
31.5” | KD320UHFEA020 | PDF | 3840x2160 | eDP | TBD | Free V.A | No TP | 0℃~50℃ | 800 nits | 727.00*420.00*9.70 | 697.31*392.23 | High-brightness TFT
31.5” | KD320QHFEA022 | PDF | 2560x1440 | eDP | TBD | Free V.A | No TP | 0℃~50℃ | 250 nits | 718.20*412.70*21.10 | 698.11*392.69
32.0” | KD320FHFUA003-C003A-Monitor | PDF | 1920x1080 | HDMI | TBD | Free V.A | CTP | 0℃~40℃ | 400 nits | 745.50*440.50*66.50 | 698.00*393.00 | Capacitive Touch Display,Display Monitor
32.0” | KD320FHFLA005 | PDF | 1920x1080 | LVDS | TBD | Free V.A | No TP | -20℃~70℃ | 1700 nits | 719.40*416.90*26.60 | 698.40*392.90 | High-brightness TFT,Mini-LED
32.0” | KD320FHFVA006-C005A-C1500-Monitor | PDF | 1920x1080 | HDMI/VGA | RTD2775 | Free V.A | CTP | 0℃~40℃ | 300 nits | 464.82*764.72*97.06 | 394.82*694.61 | Capacitive Touch Display,Curved Monitor,Display Monitor
32.0” | KD320FHFVA008-C006A-C1600-Monitor | PDF | 1920x1080 | HDMI/VGA | RTD2775 | Free V.A | CTP | 0℃~40℃ | 300 nits | 462.00*762.51*100.03 | 394.80*693.89 | Capacitive Touch Display,Curved Monitor,Display Monitor
32.0” | KD320FHFVA011-C1800-Monitor | PDF | 1920x1080 | HDMI/VGA | RTD2775 | Free V.A | No TP | 0℃~40℃ | 300 nits | 719.70*420.60*118.70 | 698.40*392.85 | Curved Monitor,Display Monitor
32.0” | KD320FHFVA009-C008A-Monitor-BR | PDF | 1920x1080 | HDMI/DP/VGA | TBD | Free V.A | CTP | 0℃~45℃ | 300 nits | 463.90*769.40*54.90 | 394.80*700.40 | Capacitive Touch Display,Display Monitor
32.0” | KD320UHFVA007-C007A-Monitor | PDF | 3840x2160 | HDMI/DP/USB | TBD | Free V.A | CTP | 0℃~40℃ | 300 nits | 789.00*485.00*58.20 | 697.30*392.20 | Capacitive Touch Display,Display Monitor
32.0” | KD320UHFEA011 | PDF | 3840x2160 | eDP | TBD | Free V.A | No TP | 0℃~50℃ | 450 nits | 725.20*422.70*14.40 | 697.31*392.23
32.0” | KD320UHFEA023 | PDF | 3840x2160 | eDP | TBD | Free V.A | No TP | 0℃~50℃ | 250 nits | 718.20*412.70*14.10 | 697.31*392.23
32.0” | KD320QHFEA022-HDMI | PDF | 2560x1440 | HDMI/DP | TBD | Free V.A | No TP | 0℃~50℃ | 300 nits | 718.20*412.70*44.09 | 698.11*392.69 | HDMI TFT,Display Monitor
32.0” | KD320FHFLA026-HDMI | PDF | 1920x1080 | HDMI/DP/VGA | TBD | Free V.A | No TP | -10℃~60℃ | 2000 nits | 731.92*431.43*67.00 | 698.40*392.85 | High-brightness TFT,HDMI TFT
34.0” | KD340UWFVA001-C1500-Monitor | PDF | 3440x1440 | HDMI/DP | RTD2775 | Free V.A | No TP | 0℃~40℃ | 300 nits | 808.70*362.40*126.42 | 797.22*333.72 | Curved Monitor,Display Monitor
42.5” | KD425WSFVA003A-Monitor | PDF | 1920x1080 | HDMI | TBD | Free V.A | No TP | 0℃~45℃ | 500 nits | 955.20*556.21*94.45 | 940.90*529.25 | Display Monitor
42.5” | KD430FHFLA019 | PDF | 1920x1080 | LVDS | TBD | Free V.A | No TP | -5℃~50℃ | 1000 nits | 969.30*557.65*15.00 | 940.90*529.25 | High-brightness TFT
43.0” | KD430WUFLA001 | PDF | 1920x1080 | LVDS | TBD | Free V.A | No TP | 0℃~50℃ | 1500 nits | 973.20*561.50*29.50 | 941.18*529.42 | High-brightness TFT
43.0” | KD430UHFVA009-C001A-C1650-Monitor | PDF | 1920x1080 | HDMI/VGA | RTD2775 | Free V.A | CTP | 0℃~40℃ | 300 nits | 599.01*992.60*133.87 | 530.15*925.79 | Capacitive Touch Display,Curved Monitor,Display Monitor
43.0” | KD430UHFVA010-C002A-J1650-Monitor | PDF | 3840x2160 | HDMI/VGA | RTD2775 | Free V.A | CTP | 0℃~40℃ | 300 nits | 599.25*1005.29*164.61 | 530.75*927.01 | Capacitive Touch Display,Curved Monitor,Display Monitor
43.0” | KD430UHFVA011-C003A-C1500-Monitor | PDF | 3840x2160 | HDMI/VGA | RTD2775 | Free V.A | CTP | 0℃~40℃ | 300 nits | 1003.64*606.45*136.13 | 925.90*529.40 | Capacitive Touch Display,Curved Monitor,Display Monitor
43.0” | KD430UHFVA012-C004A-J1500-Monitor | PDF | 3840x2160 | HDMI/VGA | RTD2775 | Free V.A | CTP | 0℃~40℃ | 300 nits | 1016.87*606.45*136.03 | 933.40*530.75 | Capacitive Touch Display,Curved Monitor,Display Monitor
43.0” | KD430FHFVA014-C006A-Monitor-BR | PDF | 1920x1080 | HDMI/DP/VGA | TBD | Free V.A | CTP | 0℃~40℃ | 300 nits | 1007.70*595.40*53.60 | 943.10*529.80 | Capacitive Touch Display,Display Monitor
43.0” | KD430UHFVA013-C005A-J1500-Monitor | PDF | 3840x2160 | HDMI/DP | RTD2775 | Free V.A | CTP | 0℃~40℃ | 300 nits | 1028.43*619.42*63.40 | 941.18*529.42 | Capacitive Touch Display,Curved Monitor,Display Monitor
43.0” | KD430UHFLA018 | PDF | 3840x2160 | V-By-One | TBD | Free V.A | No TP | 0℃~50℃ | 800 nits | 969.30*557.65*15.00 | 941.18*529.42 | High-brightness TFT
43.0” | KD430FHFLA021 | PDF | 1920x1080 | LVDS | TBD | Free V.A | No TP | 0℃~50℃ | 450 nits | 961.00*549.70*21.10 | 940.90*529.25
43.0” | KD430UHFVA022 | PDF | 3840x2160 | V-By-One | TBD | Free V.A | No TP | 0℃~55℃ | 250 nits | 961.00*549.70*21.10 | 940.90*529.25
43.0” | KD430UHFVA022-HDMI | PDF | 3840x2160 | HDMI | TBD | Free V.A | No TP | 0℃~55℃ | 250 nits | 961.00*549.70*33.70 | 940.90*529.25 | HDMI TFT
43.0” | KD430FHFLA021-HDMI | PDF | 1920x1080 | HDMI | TBD | Free V.A | No TP | 0℃~50℃ | 450 nits | 961.00*549.70*32.98 | 940.90*529.25 | HDMI TFT
43.0” | KD430FHFLA023-HDMI | PDF | 1920x1080 | HDMI/DP/VGA | TBD | Free V.A | No TP | -10℃~60℃ | 2000 nits | 973.78*567.02*70.30 | 940.90*529.25 | High-brightness TFT,HDMI TFT
49.0” | KD490UHFVA006-C001A-C1650-Monitor | PDF | 3840x2160 | HDMI/VGA | RTD2775 | Free V.A | CTP | 0℃~40℃ | 300 nits | 680.73*1134.82*122.65 | 605.03*1053.83 | Capacitive Touch Display,Curved Monitor,Display Monitor
49.0” | KD490UHFVA007-C002A-J1650-Monitor | PDF | 3840x2160 | HDMI/VGA | RTD2775 | Free V.A | CTP | 0℃~40℃ | 300 nits | 680.73*1142.15*150.91 | 605.03*1064.95 | Capacitive Touch Display,Curved Monitor,Display Monitor
49.0” | KD490UHFVA008-C003A-J1500-Monitor | PDF | 3840x2160 | HDMI/DP | RTD2775 | Free V.A | CTP | 0℃~40℃ | 300 nits | 1168.03*702.00*76.70 | 1085.50*604.00 | Capacitive Touch Display,Curved Monitor,Display Monitor
49.0” | KD490UHFVA019 | PDF | 3840x2160 | V-By-One | TBD | Free V.A | No TP | 0℃~50℃ | 800 nits | 1103.20*633.40*15.20 | 1073.78*604.00 | High-brightness TFT
49.0” | KD490UHFVA020-C1500-Monitor | PDF | 3840x1080 | HDMI/DP | RTD2775 | Free V.A | No TP | 0℃~40℃ | 300 nits | 1200.00*360.00*43.00 | -- | Curved Monitor,Display Monitor
49.0” | KD490UHFVA019-C008A-R1500-Monitor | PDF | 3840x2160 | HDMI/DP/DVI | RTD2775 | Free V.A | CTP | 0℃~50℃ | 400 nits | 702.00*1168.70*180.65 | 606.00*1064.37 | Capacitive Touch Display,Curved Monitor,Display Monitor
55.0” | KD550WSFVA001-Monitor | PDF | 1920x1080 | HDMI | TBD | Free V.A | No TP | 0℃~45℃ | 450 nits | 1251.00*722.00*59.30 | 1210.60*677.10 | Display Monitor
55.0” | KD550WSFVA002A-Monitor | PDF | 3840x2160 | HDMI | TBD | Free V.A | No TP | 0℃~45℃ | 500 nits | 1225.70*705.60*82.30 | 1209.60*680.40 | Display Monitor
55.0” | KD550WSFVA005-C002A-J1500-Monitor | PDF | 3840x2160 | HDMI/DP/VGA | RTD2775 | Free V.A | CTP | 0℃~40℃ | 400 nits | 772.40*1291.82*207.07 | 698.20*1227.40 | Capacitive Touch Display,Curved Monitor,Display Monitor
55.0” | KD550UHFVA006-C003A-C1800-Monitor | PDF | 3840x2160 | HDMI/VGA | RTD2775 | Free V.A | CTP | 0℃~40℃ | 300 nits | 756.80*1270.02*167.40 | 681.40*1174.66 | Capacitive Touch Display,Curved Monitor,Display Monitor
55.0” | KD550UHFVA007-C004A-J1500-Monitor | PDF | 3840x2160 | HDMI/DP | RTD2775 | Free V.A | CTP | 0℃~40℃ | 300 nits | 1302.12*780.40*78.70 | 1209.60*680.40 | Capacitive Touch Display,Curved Monitor,Display Monitor
55.0” | KD550UHFVA011-C005A-S1200-Monitor | PDF | 3840x2160 | HDMI/DP/RS232 | RTD2775 | Free V.A | CTP | 0℃~40℃ | 400 nits | 1293.10*833.40*48.30 | 1227.40*698.20 | Capacitive Touch Display,Curved Monitor,Display Monitor
55.0” | KD550UHFVA032 | PDF | 3840x2160 | V-By-One | TBD | Free V.A | No TP | 0℃~50℃ | 800 nits | 1239.00*709.80*16.00 | 1209.60*680.40 | High-brightness TFT
55.0” | KD550UHFVA011-C011A-J1500-Monitor | PDF | 3840x2160 | HDMI/VGA | RTD2775 | Free V.A | CTP | 0℃~50℃ | 500 nits | 783.40*1304.53*219.08 | 681.80*1192.31 | Capacitive Touch Display,Curved Monitor,Display Monitor
55.0” | KD550UHFVA013-C040A-J1500-Monitor | PDF | 3840x2160 | HDMI/DP | RTD2775 | Free V.A | CTP | 0℃~50℃ | 700 nits | 783.40*1299.45*202.18 | 681.80*1194.15 | Capacitive Touch Display,Curved Monitor,Display Monitor,OLED Monitor
55.0” | KD550UHFVA028-C010A-R1500-Monitor | PDF | 3840x2160 | HDMI/DP/DVI | RTD2775 | Free V.A | CTP | 0℃~50℃ | 300 nits | 761.00*1289.52*203.81 | 682.40*1195.95 | Capacitive Touch Display,Curved Monitor,Display Monitor
55.0” | KD550UHFVA026-C008A-C1500-Monitor | PDF | 3840x2160 | HDMI/DP | RTD2775 | Free V.A | CTP | 0℃~50℃ | 450 nits | 783.40*1296.66*211.13 | 682.40*1177.46 | Capacitive Touch Display,Curved Monitor,Display Monitor
55.0” | KD550FHOVN041 | PDF | 1920x1080 | V-By-One | TBD | Free V.A | No TP | 0℃~45℃ | 600 nits | 1221.50*699.35*1.72 | 1209.60*680.40 | AMOLED Display,LTPS Display,OLED Monitor
55.0” | KD550UHFVA033-HDMI | PDF | 3840x2160 | HDMI/DP/DVI | TBD | Free V.A | No TP | -10℃~60℃ | 2000 nits | 1242.12*717.98*71.10 | 1209.60*680.40 | High-brightness TFT,HDMI TFT,Display Monitor
64.5” | KD650UHFVA002 | PDF | 3840x2160 | V-By-One | TBD | Free V.A | No TP | 0℃~50℃ | 800 nits | 1458.88*833.92*18.50 | 1428.48*803.52 | High-brightness TFT

## Capacitive Touch Display
STARTEK Capacitive Touch Display 2026
Notes：★The catalogue is updated twice a month.
Updated |  | 2026-06-15
Size | Part No. | Datasheet | Resolution | Interface | Driver | Viewing Angle | Touch | Temperature | Brightness | Dimension(mm) | Active Area(mm) | Feature
1.0” | KD010LQOSN001-C0000 | PDF | 340x340 | QSPI | CO5300 | Free V.A | CTP | -10℃~60℃ | 630 nits | 29.25*30.00*0.68 | 26.35*26.35 | Capacitive Touch Display,AMOLED Display,Round TFT,LTPS Display
1.32” | KD013HVOSN001-C001B | PDF | 466x466 | QSPI | CO5300 | Free V.A | CTP | -20℃~60℃ | 600 nits | 40.30*40.30*0.80 | 33.55*33.55 | Capacitive Touch Display,AMOLED Display,Round TFT,LTPS Display
1.4” | KD014VGOSN001-C001A | PDF | 466x466 | QSPI | CO5300 | Free V.A | CTP | -20℃~70℃ | 650 nits | 40.86*51.97*2.76 | 36.35*36.35 | Capacitive Touch Display,AMOLED Display,Round TFT,LTPS Display
1.4” | KD014VGOSN003-C001A | PDF | 466x466 | QSPI | CO5300 | Free V.A | CTP | -20℃~70℃ | 800 nits | 40.86*51.97*2.76 | 36.35*36.35 | Capacitive Touch Display,AMOLED Display,High-brightness TFT,Round TFT,LTPS Display
1.4” | KD014HVOIN011-C0000 | PDF | 320x360 | MIPI | FT2390 | Free V.A | CTP | -20℃~60℃ | 450 nits | 25.74*29.87*0.79 | 23.84*26.82 | Capacitive Touch Display,AMOLED Display,LTPS Display
1.5” | KD015QVFMN002-C001B | PDF | 240x240 | SPI&MCU&RGB | ST7789V | Free V.A | CTP | -20℃~70℃ | 320 nits | 37.52*41.10*4.45 | 27.72*27.72 | Capacitive Touch Display,Square TFT
1.5” | KD015QVFMD020-C001D | PDF | 240x240 | SPI&MCU&RGB | ST7789V | Free V.A | CTP | -20℃~70℃ | 800 nits | 37.52*41.10*3.82 | 27.72*27.72 | Capacitive Touch Display,High-brightness TFT,Square TFT
1.6” | KD016HVOMN002-C001A | PDF | 320x360 | MIPI&SPI | RM69092 | Free V.A | CTP | -20℃~70℃ | 320 nits | 31.32*36.05*2.05 | 27.02*30.40 | Capacitive Touch Display,AMOLED Display,LTPS Display
1.6” | KD016WVFID001-C002A | PDF | 400x400 | MIPI | ST7797 | Free V.A | CTP | -20℃~70℃ | 350 nits | 51.94*52.94*3.09 | 39.84*39.84 | Capacitive Touch Display,Round TFT
1.6” | KD016HVOQN006 | PDF | 320x360 | QSPI | RM69092 | Free V.A | CTP | -20℃~70℃ | 450 nits | 28.92*33.35*0.76 | 27.02*30.40 | Capacitive Touch Display,AMOLED Display,LTPS Display
1.77” | KD018QVFIN016-C001A | PDF | 240x320 | MIPI | JD9852 | Free V.A | CTP | -20℃~70℃ | 450 nits | 39.70*52.50*4.85 | 26.64*35.52 | Capacitive Touch Display
1.77” | KD018QQTBN009-C002A | PDF | 128x160 | SPI&MCU | ST7735S | V.A 12H | CTP | -20℃~70℃ | 400 nits | 39.70*52.50*4.25 | 28.03*35.04 | Capacitive Touch Display
1.77” | KD018QVFMN010-02-C001A-RS232 | PDF | 240x320 | RS232 | ST7789V | Free V.A | CTP | -20℃~70℃ | 250 nits | 39.70*52.50*20.27 | 26.64*35.52 | Capacitive Touch Display,UART TFT
1.77” | KD018QVFMN010-02-C001A-RS485 | PDF | 240x320 | RS485 | ST7789V | Free V.A | CTP | -20℃~70℃ | 250 nits | 39.70*52.50*20.27 | 26.64*35.52 | Capacitive Touch Display,UART TFT
1.77” | KD018QVFMN010-02-C001A-TTL | PDF | 240x320 | TTL | ST7789V | Free V.A | CTP | -20℃~70℃ | 200 nits | 39.70*52.50*20.27 | 26.64*35.52 | Capacitive Touch Display,UART TFT
1.77” | KD018QVFMN010-02-C001A | PDF | 240x320 | SPI&MCU&RGB | ST7789V | Free V.A | CTP | -20℃~70℃ | 250 nits | 39.70*52.50*4.85 | 26.64*35.52 | Capacitive Touch Display
1.78” | KD017HVOSN005-C000 | PDF | 368x448 | QSPI/SPI | CO5300 | Free V.A | CTP | -20℃~60℃ | 450 nits | 33.50*40.89*2.58 | 28.70*34.94 | Capacitive Touch Display,AMOLED Display,LTPS Display
1.96” | KD019HVOSN001-C001A | PDF | 410x502 | QSPI | CO5300AF-46 | Free V.A | CTP | -10℃~60℃ | 600 nits | 35.37*42.40*2.76 | 31.37*38.40 | Capacitive Touch Display,AMOLED Display,LTPS Display
2.0” | KD019QQFBN002-C001A | PDF | 128x160 | SPI&MCU | ST7735 | Free V.A | CTP | -20℃~70℃ | 900 nits | 47.47*59.04*3.20 | 31.87*39.84 | Capacitive Touch Display,High-brightness TFT
2.0” | KD020QVFIA013-C001A | PDF | 240x320 | MIPI | JD9852 | Free V.A | CTP | -20℃~70℃ | 550 nits | 35.80*52.10*4.40 | 30.60*40.80 | Capacitive Touch Display
2.0” | KD020LQRMA017-C003A | PDF | 320x240 | SPI&MCU&RGB | ILI9342C | Free V.A | CTP | -20℃~70℃ | 300 nits | 54.50*47.56*4.35 | 40.80*30.60 | Capacitive Touch Display,Transflective TFT
2.0” | KD020WQFPA023-C003B | PDF | 480x360 | SPI+RGB | ST7701S | Free V.A | CTP | -30℃~85℃ | 900 nits | 54.50*47.56*4.15 | 40.82*30.62 | Capacitive Touch Display,High-brightness TFT,Wide Temp TFT
2.0” | KD020WQFIA024-C003B | PDF | 480x360 | MIPI | ST7701S | Free V.A | CTP | -30℃~85℃ | 820 nits | 54.50*47.56*4.15 | 40.82*30.62 | Capacitive Touch Display,High-brightness TFT,Wide Temp TFT
2.0” | KD020WQFPA023-C003B-RS232 | PDF | 480x360 | RS232 | ST7701S | Free V.A | CTP | -20℃~70℃ | 950 nits | 54.49*47.56*18.39 | 40.82*30.62 | Capacitive Touch Display,High-brightness TFT,UART TFT
2.0” | KD020QVFMA009-C001A-RS232 | PDF | 240x320 | RS232 | ST7789V | Free V.A | CTP | -20℃~70℃ | 600 nits | 35.80*52.10*18.51 | 30.60*40.80 | Capacitive Touch Display,UART TFT
2.0” | KD020WQFPA023-C003B-RS485 | PDF | 480x360 | RS485 | ST7701S | Free V.A | CTP | -20℃~70℃ | 950 nits | 54.49*47.56*18.39 | 40.82*30.62 | Capacitive Touch Display,High-brightness TFT,UART TFT
2.0” | KD020WQFPA023-C003B-TTL | PDF | 480x360 | TTL | ST7701S | Free V.A | CTP | -20℃~70℃ | 950 nits | 54.49*47.56*18.39 | 40.82*30.62 | Capacitive Touch Display,High-brightness TFT,UART TFT
2.0” | KD020QVFMA009-C001A-RS485 | PDF | 240x320 | RS485 | ST7789V | Free V.A | CTP | -20℃~70℃ | 600 nits | 35.80*52.10*18.51 | 30.60*40.80 | Capacitive Touch Display,UART TFT
2.0” | KD020QVFMA009-C001A-TTL | PDF | 240x320 | TTL | ST7789V | Free V.A | CTP | -20℃~70℃ | 600 nits | 35.80*52.10*18.51 | 30.60*40.80 | Capacitive Touch Display,UART TFT
2.0” | KD020QVFMA009-C008A | PDF | 240x320 | SPI&MCU&RGB | ST7789V | Free V.A | CTP | -20℃~70℃ | 420 nits | 35.80*52.10*2.65 | 30.60*40.80 | Capacitive Touch Display
2.02” | KD020WQFSD054-C013A | PDF | 320x385 | 4QSPI | ST77916-G6 | Free V.A | CTP | -10℃~60℃ | 650 nits | 36.84*44.12*3.71 | 32.18*39.24 | Capacitive Touch Display
2.06” | KD020HVOSN001 | PDF | 410x502 | QSPI | CO5300 | Free V.A | CTP | -20℃~60℃ | 500 nits | 34.79*43.14*0.78 | 33.09*40.51 | Capacitive Touch Display,AMOLED Display,LTPS Display
2.06” | KD020HVOSN001-C001A | PDF | 410x502 | QSPI | CO5300 | Free V.A | CTP | -20℃~60℃ | 500 nits | 36.70*44.21*2.55 | 33.09*40.51 | Capacitive Touch Display,AMOLED Display,LTPS Display
2.06” | KD020HVOIN002-C002B | PDF | 410x502 | MIPI | CO5300 | Free V.A | CTP | -20℃~60℃ | 550 nits | 37.35*45.15*2.31 | 33.09*40.51 | Capacitive Touch Display,AMOLED Display,LTPS Display
2.06” | KD020HVOIN002 | PDF | 410x502 | MIPI | CO5300 | Free V.A | CTP | -20℃~60℃ | 600 nits | 34.79*43.14*0.83 | 33.09*40.51 | Capacitive Touch Display,AMOLED Display,LTPS Display
2.1” | KD021WVFID002-C001A | PDF | 480x480 | MIPI | ST7701S | Free V.A | CTP | -20℃~70℃ | 500 nits | 70.61*72.61*3.39 | 53.28*53.28 | Capacitive Touch Display,Round TFT
2.1” | KD021WVFPD003-C001A | PDF | 480x480 | SPI+RGB | ST7701S | Free V.A | CTP | -20℃~70℃ | 500 nits | 70.61*72.61*3.39 | 53.28*53.28 | Capacitive Touch Display,Round TFT
2.1” | KD021WVFPD011-C001A | PDF | 480x480 | RGB | ST7701S | Free V.A | CTP | -20℃~70℃ | 600 nits | 70.61*72.61*3.39 | 53.28*53.28 | Capacitive Touch Display,Round TFT
2.1” | KD021WVOSN009-C003B | PDF | 480x480 | QSPI | CO5300AF | Free V.A | CTP | -20℃~60℃ | 600 nits | 42.39*42.39*2.55 | 38.39*38.39 | Capacitive Touch Display,AMOLED Display,Square TFT,LTPS Display
2.2” | KD022QVTBD032-C002A | PDF | 240x320 | MCU | ST7789V | V.A 6H | CTP | -20℃~70℃ | 240 nits | 41.70*56.16*4.63 | 33.48*44.64 | Capacitive Touch Display
2.2” | KD022QVFMD018-C002A-RS232 | PDF | 240x320 | RS232 | ST7789V | Free V.A | CTP | -20℃~70℃ | 700 nits | 41.70*56.16*18.87 | 33.84*45.12 | Capacitive Touch Display,UART TFT
2.2” | KD022QVFMD018-C002A-RS485 | PDF | 240x320 | RS485 | ST7789V | Free V.A | CTP | -20℃~70℃ | 700 nits | 41.70*56.16*18.87 | 33.84*45.12 | Capacitive Touch Display,UART TFT
2.2” | KD022QVFMD018-C002A-TTL | PDF | 240x320 | TTL | ST7789V | Free V.A | CTP | -20℃~70℃ | 700 nits | 41.70*56.16*18.87 | 33.84*45.12 | Capacitive Touch Display,UART TFT
2.3” | KD023C-1-C004A | PDF | 320x240 | SPI&MCU&RGB | ILI9342C | V.A 12H | CTP | -20℃~70℃ | 280 nits | 55.20*51.60*4.18 | 46.75*35.06 | Capacitive Touch Display
2.4” | KD024QVFIA073-02-C021B | PDF | 240x320 | MIPI | JD9852 | Free V.A | CTP | -20℃~70℃ | 500 nits | 48.72*70.26*3.95 | 36.72*48.96 | Capacitive Touch Display
2.4” | KD024QVFIA073-C009A | PDF | 240x320 | MIPI | JD9852 | Free V.A | CTP | -20℃~70℃ | 500 nits | 42.92*60.26*4.25 | 36.72*48.96 | Capacitive Touch Display
2.4” | KD024QVFIA073-C021A | PDF | 240x320 | MIPI | JD9852 | Free V.A | CTP | -20℃~70℃ | 500 nits | 48.72*70.26*4.25 | 36.72*48.96 | Capacitive Touch Display
2.4” | KD024QVFMA020-C003A | PDF | 240x320 | SPI&MCU&RGB | ST7789V | Free V.A | CTP | -20℃~70℃ | 400 nits | 42.92*60.26*3.75 | 36.72*48.96 | Capacitive Touch Display
2.4” | KD024QVFMA021-C003A | PDF | 240x320 | SPI&MCU&RGB | ST7789V | Free V.A | CTP | -20℃~70℃ | 450 nits | 42.92*60.26*3.75 | 36.72*48.96 | Capacitive Touch Display
2.4” | KD024QVRMA041A-C012A | PDF | 240x320 | SPI&MCU&RGB | ST7789V | Free V.A | CTP | -20℃~70℃ | 300 nits | 42.92*60.26*4.20 | 36.72*48.96 | Capacitive Touch Display,Transflective TFT
2.4” | KD024WVFLD101-C001A | PDF | 800x480 | LVDS | HX8283-A | Free V.A | CTP | -20℃~70℃ | 990 nits | 66.00*49.30*4.61 | 52.32*31.39 | Capacitive Touch Display,High-brightness TFT,LTPS Display
2.4” | KD024VGFPD094-C021D | PDF | 480x640 | SPI+RGB | ST7701SI | Free V.A | CTP | -30℃~80℃ | 680 nits | 48.72*70.26*3.94 | 36.72*48.96 | Capacitive Touch Display,Wide Temp TFT
2.4” | KD024VGFID095-C021D | PDF | 480x640 | MIPI | ST7701SI | Free V.A | CTP | -30℃~80℃ | 680 nits | 48.72*70.26*3.94 | 36.72*48.96 | Capacitive Touch Display,Wide Temp TFT
2.4” | KD024VGFPD094-C021D-RS232 | PDF | 480x640 | RS232 | ST7701S | Free V.A | CTP | -20℃~70℃ | 740 nits | 48.72*70.26*19.71 | 36.72*48.96 | Capacitive Touch Display,UART TFT
2.4” | KD024VGFPD094-C021D-RS485 | PDF | 480x640 | RS485 | ST7701S | Free V.A | CTP | -20℃~70℃ | 740 nits | 48.72*70.26*19.71 | 36.72*48.96 | Capacitive Touch Display,UART TFT
2.4” | KD024VGFPD094-C021D-TTL | PDF | 480x640 | TTL | ST7701S | Free V.A | CTP | -20℃~70℃ | 740 nits | 48.72*70.26*19.71 | 36.72*48.96 | Capacitive Touch Display,UART TFT
2.4” | KD024QVFMA021-C003B | PDF | 240x320 | SPI&MCU&RGB | ST7789V | Free V.A | CTP | -20℃~70℃ | 350 nits | 48.72*70.26*4.03 | 36.72*48.96 | Capacitive Touch Display
2.4” | KD024QVFMA020-06-C003A | PDF | 240x320 | SPI&MCU&RGB | ST7789V | Free V.A | CTP | -20℃~70℃ | 400 nits | 42.92*60.26*3.75 | 36.72*48.96 | Capacitive Touch Display
2.4” | KD024QVFMA020-C009A-RS232 | PDF | 240x320 | RS232 | ST7789V | Free V.A | CTP | -20℃~70℃ | 500 nits | 42.92*60.26*20.00 | 36.72*48.96 | Capacitive Touch Display,UART TFT
2.4” | KD024QVFMA020-C009A-RS485 | PDF | 240x320 | RS485 | ST7789V | Free V.A | CTP | -20℃~70℃ | 500 nits | 42.92*60.26*20.00 | 36.72*48.96 | Capacitive Touch Display,UART TFT
2.4” | KD024QVFMA020-C009A-TTL | PDF | 240x320 | TTL | ST7789V | Free V.A | CTP | -20℃~70℃ | 500 nits | 42.92*60.26*20.00 | 36.72*48.96 | Capacitive Touch Display,UART TFT
2.4” | KD024QVRMA038A-C015A | PDF | 240x320 | SPI&MCU&RGB | ST7789V | Free V.A | CTP | -20℃~70℃ | 220 nits | 48.72*70.26*4.20 | 36.72*48.96 | Capacitive Touch Display,Transflective TFT
2.4” | KD024VGFPD094-C042A | PDF | 480x640 | SPI+RGB | ST7701SI | Free V.A | CTP | -30℃~80℃ | 900 nits | 42.92*60.26*3.95 | 36.72*48.96 | Capacitive Touch Display,High-brightness TFT,Wide Temp TFT
2.4” | KD024EGOIN148-C0000 | PDF | 450x600 | SPI/MCU/MIPI | ICNA3312 | Free V.A | CTP | -20℃~80℃ | 850 nits | 38.68*51.56*0.73 | 36.72*48.96 | Capacitive Touch Display,AMOLED Display,High-brightness TFT,Wide Temp TFT,LTPS Display
2.4” | KD024WVFPD102-C001A-RS232 | PDF | 800x480 | RS232 | HX8283-A | Free V.A | CTP | -20℃~70℃ | 950 nits | 66.00*49.30*21.00 | 52.32*31.39 | Capacitive Touch Display,High-brightness TFT,UART TFT
2.4” | KD024WVFPD102-C001A-RS485 | PDF | 800x480 | RS485 | HX8283-A | Free V.A | CTP | -20℃~70℃ | 950 nits | 66.00*49.30*21.00 | 52.32*31.39 | Capacitive Touch Display,High-brightness TFT,UART TFT
2.4” | KD024WVFPD102-C001A-TTL | PDF | 800x480 | TTL | HX8283-A | Free V.A | CTP | -20℃~70℃ | 670 nits | 66.00*49.30*21.00 | 52.32*31.39 | Capacitive Touch Display,UART TFT
2.4” | KD024QVFIA073-03-C009B | PDF | 240x320 | MIPI | JD9852 | Free V.A | CTP | -20℃~70℃ | 550 nits | 42.92*60.26*3.53 | 36.72*48.96 | Capacitive Touch Display
2.4” | KD024WVFLD101A-C001A | PDF | 800x480 | LVDS | HX8283-A | Free V.A | CTP | -20℃~70℃ | 990 nits | 66.00*49.30*4.61 | 52.32*31.39 | Capacitive Touch Display,High-brightness TFT,LTPS Display
2.4” | KD024VGFPD094-C021D-SP002A-HDMI | PDF | 480x640 | HDMI | ST7701SI | Free V.A | CTP | -20℃~70℃ | 700 nits | 48.72*70.26*20.00 | 36.72*48.96 | Capacitive Touch Display,HDMI TFT
2.4” | KD024WVFPD102A-C001A | PDF | 800x480 | RGB | HX8283-A | Free V.A | CTP | -20℃~70℃ | 950 nits | 66.00*49.30*4.61 | 52.32*31.39 | Capacitive Touch Display,High-brightness TFT,LTPS Display
2.47” | KD024HVFPD088-C038A | PDF | 480x480 | RGB | ST7701S | Free V.A | CTP | -10℃~60℃ | 450 nits | 85.00*88.00*3.93 | 62.64*62.64 | Capacitive Touch Display,Round TFT
2.5” | KD025EGOIN002-C000 | PDF | 400x712 | MIPI | RM690C0 | Free V.A | CTP | -20℃~70℃ | 800 nits | 32.90*58.56*2.00 | 31.10*55.36 | Capacitive Touch Display,AMOLED Display,High-brightness TFT,LTPS Display
2.6” | KD026QVFMD007-C006A | PDF | 240x320 | SPI&MCU&RGB | ST7789V | Free V.A | CTP | -20℃~70℃ | 400 nits | 46.00*64.00*4.08 | 39.60*52.80 | Capacitive Touch Display
2.6” | KD026LQTMA008-C001A | PDF | 320x240 | SPI&MCU&RGB | ILI9342C | V.A 12H | CTP | -20℃~70℃ | 270 nits | 60.30*51.15*4.05 | 52.80*39.60 | Capacitive Touch Display
2.6” | KD026WXFLD022-C008A | PDF | 1280x720 | LVDS | SC5014 | Free V.A | CTP | -20℃~70℃ | 1200 nits | 73.88*53.46*4.37 | 57.60*32.40 | Capacitive Touch Display,High-brightness TFT
2.6” | KD026HVRMA010-C004B | PDF | 320x432 | SPI&MCU&RGB | ILI9488 | Free V.A | CTP | -30℃~85℃ | 420 nits | 46.76*65.85*4.26 | 39.84*53.78 | Capacitive Touch Display,Wide Temp TFT,Transflective TFT
2.6” | KD026WXFLD022-C008A-RS232 | PDF | 1280x720 | RS232 | SC5014 | Free V.A | CTP | -20℃~70℃ | 1400 nits | 73.88*53.46*18.61 | 57.60*32.40 | Capacitive Touch Display,High-brightness TFT,UART TFT
2.6” | KD026WXFLD022-C008A-TTL | PDF | 1280x720 | TTL | SC5014 | Free V.A | CTP | -20℃~70℃ | 1400 nits | 73.88*53.46*18.61 | 57.60*32.40 | Capacitive Touch Display,High-brightness TFT,UART TFT
2.6” | KD026WXFLD022-C008A-RS485 | PDF | 1280x720 | RS485 | SC5014 | Free V.A | CTP | -20℃~70℃ | 1400 nits | 73.88*53.46*18.61 | 57.60*32.40 | Capacitive Touch Display,High-brightness TFT,UART TFT
2.7” | KD027HVFMD010-C004A | PDF | 320x320 | SPI&MCU&RGB | ST7796 | Free V.A | CTP | -30℃~85℃ | 800 nits | 63.40*69.90*3.77 | 48.96*48.96 | Capacitive Touch Display,High-brightness TFT,Wide Temp TFT,Square TFT
2.7” | KD027HVFID009-C004A | PDF | 320x320 | MIPI | ST7796 | Free V.A | CTP | -30℃~85℃ | 800 nits | 63.40*69.90*3.77 | 48.96*48.96 | Capacitive Touch Display,High-brightness TFT,Wide Temp TFT,Square TFT
2.7” | KD027HVFMD010-C004A-RS232 | PDF | 320x320 | RS232 | ST7796 | Free V.A | CTP | -20℃~70℃ | 800 nits | 63.40*69.90*19.50 | 48.96*48.96 | Capacitive Touch Display,High-brightness TFT,UART TFT
2.7” | KD027HVFMD010-C004A-RS485 | PDF | 320x320 | RS485 | ST7796 | Free V.A | CTP | -20℃~70℃ | 800 nits | 63.40*69.90*19.50 | 48.96*48.96 | Capacitive Touch Display,High-brightness TFT,UART TFT
2.7” | KD027HVFMD010-C004A-TTL | PDF | 320x320 | TTL | ST7796 | Free V.A | CTP | -20℃~70℃ | 800 nits | 63.40*69.90*19.50 | 48.96*48.96 | Capacitive Touch Display,High-brightness TFT,UART TFT
2.8” | KD028FM-1-C002A | PDF | 240x320 | SPI&MCU&RGB | ST7789V | Free V.A | CTP | -20℃~70℃ | 750 nits | 50.50*69.70*3.85 | 43.20*57.60 | Capacitive Touch Display
2.8” | KD028FM-1-C004A | PDF | 240x320 | SPI&MCU&RGB | ST7789V | Free V.A | CTP | -20℃~70℃ | 750 nits | 56.10*77.29*4.10 | 43.20*57.60 | Capacitive Touch Display
2.8” | KD028FM-1-CTP-001 | PDF | 240x320 | SPI&MCU&RGB | ST7789V | Free V.A | CTP | -20℃~70℃ | 430 nits | 56.10*77.29*4.38 | 44.20*58.60 | Capacitive Touch Display
2.8” | KD028FM-1-C020A | PDF | 240x320 | SPI&MCU&RGB | ST7789V | Free V.A | CTP | -20℃~70℃ | 750 nits | 50.50*69.70*4.36 | 43.20*57.60 | Capacitive Touch Display
2.8” | KD028QVTMA005-C002A | PDF | 240x320 | SPI&MCU&RGB | ST7789V | V.A 12H | CTP | -20℃~70℃ | 410 nits | 50.20*69.70*3.85 | 43.20*57.60 | Capacitive Touch Display
2.8” | KD028FM-1-01-C019A | PDF | 240x320 | SPI&MCU&RGB | ST7789V | Free V.A | CTP | -20℃~70℃ | 750 nits | 56.10*77.29*3.69 | 43.20*57.60 | Capacitive Touch Display
2.8” | KD028QVTMA013-C020A | PDF | 240x320 | SPI&MCU&RGB | ST7789V | V.A 12H | CTP | -20℃~70℃ | 550 nits | 50.50*69.70*4.35 | 43.20*57.60 | Capacitive Touch Display
2.8” | KD028QVFMA011-C020A | PDF | 240x320 | SPI&MCU&RGB | ST7789V | Free V.A | CTP | -20℃~70℃ | 550 nits | 50.50*69.70*4.35 | 43.20*57.60 | Capacitive Touch Display
2.8” | KD028QVTMA005-C020A | PDF | 240x320 | SPI&MCU&RGB | ST7789V | V.A 12H | CTP | -20℃~70℃ | 550 nits | 50.20*69.70*4.35 | 43.20*57.60 | Capacitive Touch Display
2.8” | KD028QVFIA038-C018A | PDF | 240x320 | MIPI | JD9852 | Free V.A | CTP | -20℃~70℃ | 610 nits | 50.50*69.70*4.35 | 43.20*57.60 | Capacitive Touch Display
2.8” | KD028VGFID048-C026A | PDF | 480x640 | MIPI | ST7701S | Free V.A | CTP | -20℃~70℃ | 670 nits | 56.10*77.29*3.29 | 43.20*57.60 | Capacitive Touch Display
2.8” | KD028VGFPD047-C026A | PDF | 480x640 | SPI+RGB | ST7701S | Free V.A | CTP | -20℃~70℃ | 670 nits | 56.10*77.29*3.29 | 43.20*57.60 | Capacitive Touch Display
2.8” | KD028QVFID051-C028A | PDF | 240x320 | MIPI | JD9852 | Free V.A | CTP | -20℃~70℃ | 610 nits | 50.50*69.70*4.14 | 43.20*57.60 | Capacitive Touch Display
2.8” | KD028VGFPD047-C026A-SP001A-HDMI | PDF | 480x640 | HDMI | ST7701S | Free V.A | CTP | -20℃~70℃ | 670 nits | 56.10*77.29*3.29 | 43.20*57.60 | Capacitive Touch Display,HDMI TFT
2.8” | KD028WXFPD057-C040A | PDF | 480x480 | SPI+RGB | ST7701S | Free V.A | CTP | -20℃~70℃ | 500 nits | 87.73*89.73*3.39 | 70.13*70.13 | Capacitive Touch Display,Round TFT
2.8” | KD028WXFID056-C040A | PDF | 480x480 | MIPI | ST7701S | Free V.A | CTP | -20℃~70℃ | 500 nits | 87.73*89.73*3.39 | 70.13*70.13 | Capacitive Touch Display,Round TFT
2.8” | KD028VGFID048-C026A-SP002A-TypeC | PDF | 480x640 | Type C | ST7701S | Free V.A | CTP | -20℃~70℃ | 670 nits | 56.10*77.29*15.00 | 43.20*57.60 | Capacitive Touch Display,Type-C TFT
2.8” | KD028QVTMA005-C020A-RS232 | PDF | 240x320 | RS232 | ST7789V | V.A 12H | CTP | -20℃~70℃ | 550 nits | 50.50*69.70*4.35 | 43.20*57.60 | Capacitive Touch Display,UART TFT
2.8” | KD028QVTMA005-C020A-RS485 | PDF | 240x320 | RS485 | ST7789V | V.A 12H | CTP | -20℃~70℃ | 550 nits | 50.50*69.70*4.35 | 43.20*57.60 | Capacitive Touch Display,UART TFT
2.8” | KD028QVTMA005-C020A-TTL | PDF | 240x320 | TTL | ST7789V | V.A 12H | CTP | -20℃~70℃ | 550 nits | 50.50*69.70*4.35 | 43.20*57.60 | Capacitive Touch Display,UART TFT
2.8” | KD028VGFPD047-C026A-RS232 | PDF | 480x640 | RS232 | ST7701S | Free V.A | CTP | -20℃~70℃ | 670 nits | 56.10*77.29*19.00 | 43.20*57.60 | Capacitive Touch Display,UART TFT
2.8” | KD028VGFPD047-C026A-RS485 | PDF | 480x640 | RS485 | ST7701S | Free V.A | CTP | -20℃~70℃ | 670 nits | 56.10*77.29*3.29 | 43.20*57.60 | Capacitive Touch Display,UART TFT
2.8” | KD028VGFPD047-C026A-TTL | PDF | 480x640 | TTL | ST7701S | Free V.A | CTP | -20℃~70℃ | 670 nits | 56.10*77.29*3.29 | 43.20*57.60 | Capacitive Touch Display,UART TFT
2.8” | KD028FM-1-04-C020A-RS232 | PDF | 240x320 | RS232 | ST7789V | Free V.A | CTP | -20℃~70℃ | 650 nits | 50.50*69.70*4.36 | 43.20*57.60 | Capacitive Touch Display,UART TFT
2.8” | KD028FM-1-04-C020A-RS485 | PDF | 240x320 | RS485 | ST7789V | Free V.A | CTP | -20℃~70℃ | 650 nits | 50.50*69.70*4.36 | 43.20*57.60 | Capacitive Touch Display,UART TFT
2.8” | KD028FM-1-04-C020A-TTL | PDF | 240x320 | TTL | ST7789V | Free V.A | CTP | -20℃~70℃ | 650 nits | 50.50*69.70*4.36 | 43.20*57.60 | Capacitive Touch Display,UART TFT
2.8” | KD028QVRMD073-C050A | PDF | 240x320 | SPI&MCU&RGB | ST7789V2 | Free V.A | CTP | -30℃~80℃ | 150 nits | 52.90*79.30*3.95 | 43.20*57.60 | Capacitive Touch Display,Wide Temp TFT,Transflective TFT
2.8” | KD028QVFMA011-02-C020A | PDF | 240x320 | SPI&MCU&RGB | ST7789V | Free V.A | CTP | -20℃~70℃ | 550 nits | 50.50*69.70*4.35 | 43.20*57.60 | Capacitive Touch Display
2.8” | KD028QVFMA058-C002A | PDF | 240x320 | SPI&MCU&RGB | ST7789V2 | Free V.A | CTP | -30℃~85℃ | 630 nits | 50.50*69.70*3.85 | 43.20*57.60 | Capacitive Touch Display,Wide Temp TFT
2.9” | KD029QHFPD002-C001A | PDF | 376x960 | RGB | ST7701S | Free V.A | CTP | -20℃~70℃ | 500 nits | 40.20*85.60*3.26 | 26.51*67.68 | Capacitive Touch Display,Bartype TFT
2.9” | KD029QHFID001-C004A | PDF | 376x960 | MIPI | ST7701S | Free V.A | CTP | -20℃~70℃ | 500 nits | 40.20*85.60*3.26 | 26.51*67.68 | Capacitive Touch Display,Bartype TFT
2.9” | KD029QHFPD002-C004A | PDF | 376x960 | SPI+RGB | ST7701S | Free V.A | CTP | -20℃~70℃ | 500 nits | 40.20*85.60*3.26 | 26.51*67.68 | Capacitive Touch Display,Bartype TFT
2.9” | KD029QHFID001-C001A-SP001A-HDMI | PDF | 376x960 | HDMI | SC7283 | Free V.A | CTP | -20℃~70℃ | 500 nits | 40.20*85.60*3.26 | 26.51*67.68 | Capacitive Touch Display,HDMI TFT
3.0” | KD030WQFMD019-C020B | PDF | 240x400 | SPI&MCU&RGB | ST7796S | Free V.A | CTP | -20℃~70℃ | 350 nits | 45.04*77.00*4.30 | 38.88*64.80 | Capacitive Touch Display
3.0” | KD030NHFIN015B-C008A | PDF | 360x640 | MIPI | ST7701S | Free V.A | CTP | -20℃~70℃ | 300 nits | 48.14*83.50*3.82 | 36.72*65.28 | Capacitive Touch Display
3.0” | KD030NHFPN017-C015A | PDF | 360x640 | SPI+RGB | ST7701S | Free V.A | CTP | -20℃~70℃ | 300 nits | 52.57*83.28*4.22 | 36.72*65.28 | Capacitive Touch Display
3.0” | KD030FWFPN022A-C018A | PDF | 480x854 | RGB | ST7701S | Free V.A | CTP | -30℃~85℃ | 500 nits | 52.72*83.28*4.22 | 36.72*65.28 | Capacitive Touch Display,Wide Temp TFT
3.0” | KD030FWFIN021A-C018A | PDF | 480x854 | MIPI | ST7701S | Free V.A | CTP | -30℃~85℃ | 500 nits | 52.72*83.28*4.22 | 36.72*65.28 | Capacitive Touch Display,Wide Temp TFT
3.0” | KD030WVFID029-C028A | PDF | 268x800 | MIPI | ST7701S | Free V.A | CTP | -20℃~70℃ | 350 nits | 36.96*90.08*2.79 | 24.12*72.00 | Capacitive Touch Display,Bartype TFT
3.0” | KD030WVFPD030-C028A | PDF | 268x800 | SPI+RGB | ST7701S | Free V.A | CTP | -20℃~70℃ | 650 nits | 36.96*90.08*2.79 | 24.12*72.00 | Capacitive Touch Display,Bartype TFT
3.0” | KD030C-2-C003A | PDF | 240x400 | MCU&RGB | ILI9327 | V.A 12H | CTP | -20℃~70℃ | 270 nits | 45.04*77.00*3.85 | 38.88*64.80 | Capacitive Touch Display
3.0” | KD030WQFMD036A-C020B | PDF | 240x400 | SPI&MCU&RGB | ST7796 | Free V.A | CTP | -20℃~70℃ | 350 nits | 45.04*77.00*4.30 | 38.88*64.80 | Capacitive Touch Display
3.1” | KD031WVFPD002-C001A | PDF | 480x800 | RGB | ST7701S | Free V.A | CTP | -20℃~70℃ | 350 nits | 62.80*86.80*3.83 | 40.32*67.20 | Capacitive Touch Display
3.1” | KD031WVFID001-C001A | PDF | 480x800 | MIPI | ST7701S | Free V.A | CTP | -20℃~70℃ | 320 nits | 62.80*86.80*3.83 | 40.32*67.20 | Capacitive Touch Display
3.1” | KD031WVFPD002-C001A-RS232 | PDF | 480x800 | RS232 | ST7701S | Free V.A | CTP | -20℃~70℃ | 350 nits | 62.80*86.80*3.83 | 40.32*67.20 | Capacitive Touch Display,UART TFT
3.1” | KD031WVFPD002-C001A-RS485 | PDF | 480x800 | RS485 | ST7701S | Free V.A | CTP | -20℃~70℃ | 350 nits | 62.80*86.80*3.83 | 40.32*67.20 | Capacitive Touch Display,UART TFT
3.1” | KD031WVFPD002-C001A-TTL | PDF | 480x800 | TTL | ST7701S | Free V.A | CTP | -20℃~70℃ | 350 nits | 62.80*86.80*19.50 | 40.32*67.20 | Capacitive Touch Display,UART TFT
3.2” | KD032QVTMA011-C002A | PDF | 240x320 | SPI&MCU&RGB | ST7789V | V.A 6H | CTP | -20℃~70℃ | 370 nits | 55.00*77.20*3.85 | 48.60*64.80 | Capacitive Touch Display
3.2” | KD032QVTMA015-C002A | PDF | 240x320 | SPI&MCU&RGB | ST7789V | V.A 6H | CTP | -20℃~70℃ | 350 nits | 55.00*77.20*3.85 | 48.60*64.80 | Capacitive Touch Display
3.2” | KD032QVFMD028-C002A-RS232 | PDF | 240x320 | RS232 | ST7789V | Free V.A | CTP | -20℃~70℃ | 450 nits | 54.99*77.20*3.65 | 48.60*64.80 | Capacitive Touch Display,UART TFT
3.2” | KD032QVFMD028-C002A-RS485 | PDF | 240x320 | RS485 | ST7789V2 | Free V.A | CTP | -20℃~70℃ | 450 nits | 54.99*77.20*15.10 | 48.60*64.80 | Capacitive Touch Display,UART TFT
3.2” | KD032QVFMD028-C002A-TTL | PDF | 240x320 | TTL | ST7789V2 | Free V.A | CTP | -20℃~70℃ | 450 nits | 54.99*77.20*3.65 | 48.60*64.80 | Capacitive Touch Display,UART TFT
3.2” | KD032VGFPD035-C008A | PDF | 480x640 | SPI+RGB | ST7701SN | Free V.A | CTP | -20℃~70℃ | 700 nits | 66.85*85.51*4.25 | 49.25*65.66 | Capacitive Touch Display
3.2” | KD032VGFID034-C008A | PDF | 480x640 | MIPI | ST7701SN | Free V.A | CTP | -20℃~70℃ | 850 nits | 66.85*85.51*4.25 | 49.25*65.66 | Capacitive Touch Display,High-brightness TFT
3.2” | KD032HDFLD038-C009A | PDF | 1024x768 | LVDS | JD9168 | Free V.A | CTP | -20℃~70℃ | 500 nits | 79.41*67.19*6.82 | 64.51*48.38 | Capacitive Touch Display
3.2” | KD032HDFID037-C009A | PDF | 1024x768 | MIPI | JD9168S | Free V.A | CTP | -20℃~70℃ | 550 nits | 79.41*67.19*4.09 | 64.51*48.38 | Capacitive Touch Display
3.4” | KD034WXFID001-C001A | PDF | 480x480 | MIPI | ST7701S | Free V.A | CTP | -20℃~70℃ | 850 nits | 65.72*69.64*4.13 | 60.48*60.48 | Capacitive Touch Display,High-brightness TFT,Square TFT
3.4” | KD034WXFPD002-C001A | PDF | 480x480 | SPI+RGB | ST7701S | Free V.A | CTP | -20℃~70℃ | 1000 nits | 65.72*69.64*4.13 | 60.48*60.48 | Capacitive Touch Display,High-brightness TFT,Square TFT
3.4” | KD034WXFID001-C001A-SP002A-TypeC | PDF | 480x480 | Type C | ST7701S | Free V.A | CTP | -20℃~70℃ | 850 nits | 65.72*69.64*16.00 | 60.48*60.48 | Capacitive Touch Display,High-brightness TFT,Square TFT,Type-C TFT
3.4” | KD034WXFLD005-C001A | PDF | 480x480 | LVDS | ST7701S | Free V.A | CTP | -20℃~70℃ | 800 nits | 65.72*69.64*6.34 | 60.48*60.48 | Capacitive Touch Display,High-brightness TFT,Square TFT
3.4” | KD034WXFPD002-C001A-RS232 | PDF | 480x480 | RS232 | ST7701S | Free V.A | CTP | -20℃~70℃ | 850 nits | 65.72*69.64*15.10 | 60.48*60.48 | Capacitive Touch Display,High-brightness TFT,Square TFT,UART TFT
3.4” | KD034WXFPD002-C001A-RS485 | PDF | 480x480 | RS485 | ST7701S | Free V.A | CTP | -20℃~70℃ | 850 nits | 65.72*69.64*15.10 | 60.48*60.48 | Capacitive Touch Display,High-brightness TFT,Square TFT,UART TFT
3.4” | KD034WXFPD002-C001A-TTL | PDF | 480x480 | TTL | ST7701S | Free V.A | CTP | -20℃~70℃ | 850 nits | 65.72*69.64*15.10 | 60.48*60.48 | Capacitive Touch Display,High-brightness TFT,Square TFT,UART TFT
3.4” | KD034WVFID003-C008A | PDF | 800x800 | MIPI | ILI9881C | Free V.A | CTP | -20℃~70℃ | 400 nits | 111.20*113.20*3.41 | 87.60*87.60 | Capacitive Touch Display,Round TFT
3.5” | KD035LQFPA093-C051A | PDF | 320x240 | RGB | ST7272A | Free V.A | CTP | -30℃~85℃ | 470 nits | 76.90*63.90*4.85 | 70.08*52.56 | Capacitive Touch Display,Wide Temp TFT
3.5” | KD035LQFPD093-02-C037B | PDF | 320x240 | RGB | ST7272A | Free V.A | CTP | -30℃~85℃ | 470 nits | 86.84*74.84*4.51 | 70.08*52.56 | Capacitive Touch Display,Wide Temp TFT
3.5” | KD035HVTIA067-C022A | PDF | 320x480 | MIPI | ILI9488 | V.A 6H | CTP | -20℃~70℃ | 350 nits | 55.50*84.96*3.75 | 48.96*73.44 | Capacitive Touch Display
3.5” | KD035HVTMA026-C009A | PDF | 320x480 | SPI&MCU&RGB | ILI9488 | V.A 6H | CTP | -20℃~70℃ | 270 nits | 55.50*84.96*3.75 | 48.96*73.44 | Capacitive Touch Display
3.5” | KD035HVTMA027-C009A | PDF | 320x480 | SPI&MCU&RGB | ILI9488 | V.A 6H | CTP | -20℃~70℃ | 360 nits | 55.50*84.96*4.05 | 48.96*73.44 | Capacitive Touch Display
3.5” | KD035LQFPA093-C036A | PDF | 320x240 | RGB | ST7272A | Free V.A | CTP | -30℃~85℃ | 470 nits | 76.90*63.90*4.40 | 70.08*52.56 | Capacitive Touch Display,Wide Temp TFT
3.5” | KD035LQFPA093-C037A | PDF | 320x240 | RGB | ST7272A | Free V.A | CTP | -30℃~85℃ | 470 nits | 86.84*74.84*4.40 | 70.08*52.56 | Capacitive Touch Display,Wide Temp TFT
3.5” | KD035QVFMA064-04-C021A | PDF | 240x320 | SPI&MCU&RGB | HX8347A | Free V.A | CTP | -30℃~85℃ | 400 nits | 63.00*85.00*4.73 | 53.28*71.04 | Capacitive Touch Display,Wide Temp TFT
3.5” | KD035VGFIA111-C041A | PDF | 480x640 | MIPI | ILI9806E | Free V.A | CTP | -20℃~70℃ | 360 nits | 64.00*85.00*4.75 | 53.28*71.04 | Capacitive Touch Display
3.5” | KD035VGFPA094-C035A | PDF | 480x640 | RGB | ILI9806E | Free V.A | CTP | -20℃~70℃ | 540 nits | 64.00*85.00*4.55 | 53.28*71.04 | Capacitive Touch Display
3.5” | KD035WVFPD122-C047A | PDF | 480x800 | SPI+RGB | ST7701S | Free V.A | CTP | -20℃~70℃ | 450 nits | 60.16*96.30*4.46 | 45.36*75.60 | Capacitive Touch Display
3.5” | KD035HVTMA026-C052A | PDF | 320x480 | SPI&MCU&RGB | ILI9488 | V.A 6H | CTP | -20℃~70℃ | 300 nits | 55.50*84.96*4.25 | 48.96*73.44 | Capacitive Touch Display
3.5” | KD035HVTMA027-C053A | PDF | 320x480 | SPI&MCU&RGB | ILI9488 | V.A 6H | CTP | -20℃~70℃ | 300 nits | 55.50*84.96*4.25 | 48.96*73.44 | Capacitive Touch Display
3.5” | KD035HVTMA026-C052A-RS232 | PDF | 320x480 | RS232 | ILI9488 | V.A 6H | CTP | -20℃~70℃ | 300 nits | 55.50*84.96*15.10 | 48.96*73.44 | Capacitive Touch Display,UART TFT
3.5” | KD035VGFPD094-01-C055A | PDF | 480x640 | SPI+RGB | ILI9806E | Free V.A | CTP | -20℃~70℃ | 570 nits | 69.96*92.96*4.93 | 53.28*71.04 | Capacitive Touch Display,Blanview TFT
3.5” | KD035VGFIA111A-01-C041A | PDF | 480x640 | MIPI | ILI9806E | Free V.A | CTP | -20℃~70℃ | 1250 nits | 64.00*85.00*4.75 | 53.28*71.04 | Capacitive Touch Display,High-brightness TFT
3.5” | KD035VGFPA094-02-C041A | PDF | 480x640 | SPI+RGB | ILI9806E | Free V.A | CTP | -20℃~70℃ | 1300 nits | 64.00*85.00*4.75 | 53.28*71.04 | Capacitive Touch Display,High-brightness TFT,Blanview TFT
3.5” | KD035HVFMD145-01-C005C | PDF | 320x480 | SPI&MCU&RGB | ST7796 | Free V.A | CTP | -20℃~70℃ | 900 nits | 61.90*96.04*3.90 | 48.96*73.44 | Capacitive Touch Display,High-brightness TFT
3.5” | KD035HVFMD137-C009A | PDF | 320x480 | SPI&MCU&RGB | ST7796S | Free V.A | CTP | -20℃~70℃ | 550 nits | 55.30*84.76*3.31 | 48.96*73.44 | Capacitive Touch Display
3.5” | KD035HVFMA138-C009A | PDF | 320x480 | SPI&MCU&RGB | ST7796S | Free V.A | CTP | -20℃~70℃ | 340 nits | 55.50*84.96*3.75 | 48.96*73.44 | Capacitive Touch Display
3.5” | KD035HVFMA139-C030A | PDF | 320x480 | SPI&MCU&RGB | ST7796S | Free V.A | CTP | -20℃~70℃ | 510 nits | 55.50*84.96*3.75 | 48.96*73.44 | Capacitive Touch Display
3.5” | KD035HVFMA139-C031A | PDF | 320x480 | SPI&MCU&RGB | ST7796S | Free V.A | CTP | -20℃~70℃ | 510 nits | 61.90*96.04*4.27 | 48.96*73.44 | Capacitive Touch Display
3.5” | KD035HVFIA141-C009A | PDF | 320x480 | MIPI | ILI9488 | Free V.A | CTP | -20℃~70℃ | 450 nits | 55.50*84.96*3.75 | 48.96*73.44 | Capacitive Touch Display
3.5” | KD035HVFIA141-C048A | PDF | 320x480 | MIPI | ILI9488 | Free V.A | CTP | -20℃~70℃ | 500 nits | 61.90*96.04*4.43 | 48.96*73.44 | Capacitive Touch Display
3.5” | KD035HVFMD143-C047A | PDF | 320x480 | SPI&MCU&RGB | ST7796S | Free V.A | CTP | -20℃~70℃ | 510 nits | 61.90*96.04*4.32 | 48.96*73.44 | Capacitive Touch Display
3.5” | KD035HVFID144-C048A | PDF | 320x432 | MIPI | ILI9488 | Free V.A | CTP | -20℃~70℃ | 480 nits | 61.90*96.04*4.32 | 48.96*73.44 | Capacitive Touch Display
3.5” | KD035HVFMA155-C005C | PDF | 320x480 | SPI&MCU&RGB | ST7796S | Free V.A | CTP | -30℃~85℃ | 720 nits | 61.90*96.04*4.30 | 48.96*73.44 | Capacitive Touch Display,Wide Temp TFT
3.5” | KD035HVFMA155-C055A | PDF | 320x480 | SPI&MCU&RGB | ST7796S | Free V.A | CTP | -30℃~85℃ | 720 nits | 55.50*84.96*4.25 | 48.96*73.44 | Capacitive Touch Display,Wide Temp TFT
3.5” | KD035VGFPD158-C061B | PDF | 640x480 | SPI+RGB | NV3052CGRB | Free V.A | CTP | -20℃~70℃ | 660 nits | 85.80*85.80*4.46 | 70.00*52.56 | Capacitive Touch Display
3.5” | KD035VGFID162-C061B | PDF | 640x480 | MIPI | ST7703 | Free V.A | CTP | -20℃~70℃ | 670 nits | 85.80*85.80*4.46 | 70.08*52.56 | Capacitive Touch Display
3.5” | KD035QHFPD154-C062B | PDF | 640x960 | SPI+RGB | NV3052CGRB | Free V.A | CTP | -30℃~85℃ | 450 nits | 61.90*96.04*4.57 | 49.92*74.88 | Capacitive Touch Display,Wide Temp TFT
3.5” | KD035VGFIA111-C041A-SP007A-TypeC | PDF | 480x640 | Type C | TBD | Free V.A | CTP | -20℃~70℃ | 360 nits | 64.00*85.00*17.00 | 53.28*71.04 | Capacitive Touch Display,Type-C TFT
3.5” | KD035VGFID162-C061B-SP005A-TypeC | PDF | 640x480 | Type C | TBD | Free V.A | CTP | -20℃~70℃ | 660 nits | 85.80*85.80*16.00 | 70.08*52.56 | Capacitive Touch Display,Type-C TFT
3.5” | KD035WVFLD237-C047A | PDF | 480x800 | LVDS | TBD | Free V.A | CTP | -20℃~70℃ | 480 nits | 60.16*96.30*6.76 | 45.36*75.60 | Capacitive Touch Display
3.5” | KD035QHFID161-C062B | PDF | 640x960 | MIPI | ST7703 | Free V.A | CTP | -30℃~85℃ | 450 nits | 61.90*96.04*4.57 | 49.92*74.88 | Capacitive Touch Display,Wide Temp TFT
3.5” | KD035QVFID225-C086A | PDF | 320x480 | MIPI | AXS15231 | Free V.A | CTP | -20℃~70℃ | 800 nits | 61.90*96.04*3.24 | 48.96*73.44 | Capacitive Touch Display,High-brightness TFT
3.5” | KD035VGFPD249-C061B | PDF | 640x480 | RGB | NV3052CGRB | Free V.A | CTP | -30℃~85℃ | 1000 nits | 85.80*85.80*4.46 | 70.08*52.56 | Capacitive Touch Display,High-brightness TFT,Wide Temp TFT
3.5” | KD035VGFPD250-C061B | PDF | 640x480 | SPI+RGB | NV3052CGRB | Free V.A | CTP | -30℃~85℃ | 1000 nits | 85.80*85.80*4.46 | 70.08*52.56 | Capacitive Touch Display,High-brightness TFT,Wide Temp TFT
3.5” | KD035LQFPA252-C037A | PDF | 320x240 | RGB | ST7272A | Free V.A | CTP | -30℃~85℃ | 800 nits | 86.84*74.84*4.90 | 70.08*52.56 | Capacitive Touch Display,High-brightness TFT,Wide Temp TFT
3.5” | KD035QVRMD223-C102A | PDF | 240x320 | SPI&MCU&RGB | ILI9341 | V.A 6H | CTP | -20℃~70℃ | 120 nits | 66.24*87.12*6.16 | 53.64*71.52 | Capacitive Touch Display,Transflective TFT
3.5” | KD035VGFPA094A-C041A | PDF | 480x640 | SPI+RGB | ILI9806E | Free V.A | CTP | -30℃~70℃ | 600 nits | 64.00*85.00*4.75 | 53.28*71.04 | Capacitive Touch Display
3.5” | KD035HVTMA026-C052A-TTL | PDF | 320x480 | TTL | ILI9488 | V.A 6H | CTP | -20℃~70℃ | 300 nits | 55.50*84.96*15.10 | 48.96*73.44 | Capacitive Touch Display,UART TFT
3.5” | KD035HVTMA026-C052A-RS485 | PDF | 320x480 | RS485 | ILI9488 | V.A 6H | CTP | -20℃~70℃ | 300 nits | 55.50*84.96*15.10 | 48.96*73.44 | Capacitive Touch Display,UART TFT
3.5” | KD035QVFMA064-04-C021A-RS232 | PDF | 240x320 | RS232 | HX8347A | Free V.A | CTP | -30℃~85℃ | 400 nits | 63.00*85.00*15.10 | 53.28*71.04 | Capacitive Touch Display,Wide Temp TFT,UART TFT
3.5” | KD035QVFMA064-04-C021A-RS485 | PDF | 240x320 | RS485 | HX8347A | Free V.A | CTP | -30℃~85℃ | 400 nits | 63.00*85.00*15.10 | 53.28*71.04 | Capacitive Touch Display,Wide Temp TFT,UART TFT
3.5” | KD035QVFMA064-04-C021A-TTL | PDF | 240x320 | TTL | HX8347A | Free V.A | CTP | -30℃~85℃ | 400 nits | 63.00*85.00*15.10 | 53.28*71.04 | Capacitive Touch Display,Wide Temp TFT,UART TFT
3.5” | KD035HVFMA155-C055A-RS232 | PDF | 320x480 | RS232 | ST7796SI | Free V.A | CTP | -30℃~85℃ | 720 nits | 55.50*84.96*15.10 | 48.96*73.44 | Capacitive Touch Display,Wide Temp TFT,UART TFT
3.5” | KD035HVFMA155-C055A-RS485 | PDF | 320x480 | RS485 | ST7796SI | Free V.A | CTP | -30℃~85℃ | 720 nits | 55.50*84.96*15.10 | 48.96*73.44 | Capacitive Touch Display,Wide Temp TFT,UART TFT
3.5” | KD035HVFMA155-C055A-TTL | PDF | 320x480 | TTL | ST7796SI | Free V.A | CTP | -30℃~85℃ | 720 nits | 55.50*84.96*15.10 | 48.96*73.44 | Capacitive Touch Display,Wide Temp TFT,UART TFT
3.5” | KD035LQFPA093-04-C037A-RS232 | PDF | 320x240 | RS232 | ST7272A | Free V.A | CTP | -30℃~85℃ | 1250 nits | 86.84*74.84*15.10 | 70.08*52.56 | Capacitive Touch Display,High-brightness TFT,Wide Temp TFT,UART TFT
3.5” | KD035LQFPA093-04-C037A-RS485 | PDF | 320x240 | RS485 | ST7272A | Free V.A | CTP | -30℃~85℃ | 1250 nits | 86.84*74.84*15.10 | 70.08*52.56 | Capacitive Touch Display,High-brightness TFT,Wide Temp TFT,UART TFT
3.5” | KD035LQFPA093-04-C037A-TTL | PDF | 320x240 | TTL | ST7272A | Free V.A | CTP | -30℃~85℃ | 1250 nits | 86.84*74.84*15.10 | 70.08*52.56 | Capacitive Touch Display,High-brightness TFT,Wide Temp TFT,UART TFT
3.5” | KD035LQFPA093-04-C037A-CAN | PDF | 320x240 | CAN | ST7272A | Free V.A | CTP | -30℃~85℃ | 1250 nits | 86.84*74.84*15.10 | 70.08*52.56 | Capacitive Touch Display,High-brightness TFT,Wide Temp TFT,UART TFT
3.5” | KD035VGFPA094-C041A-RS232 | PDF | 480x640 | RS232 | ILI9806E | Free V.A | CTP | -20℃~70℃ | 600 nits | 64.00*85.00*15.10 | 53.28*71.04 | Capacitive Touch Display,UART TFT
3.5” | KD035VGFPA094-C041A-RS485 | PDF | 480x640 | RS485 | ILI9806E | Free V.A | CTP | -20℃~70℃ | 600 nits | 64.00*85.00*15.10 | 53.28*71.04 | Capacitive Touch Display,UART TFT
3.5” | KD035VGFPA094-C041A-TTL | PDF | 480x640 | TTL | ILI9806E | Free V.A | CTP | -20℃~70℃ | 600 nits | 64.00*85.00*15.10 | 53.28*71.04 | Capacitive Touch Display,UART TFT
3.5” | KD035VGFPA094-C041A-CAN | PDF | 480x640 | CAN | ILI9806E | Free V.A | CTP | -20℃~70℃ | 600 nits | 64.00*85.00*15.10 | 53.28*71.04 | Capacitive Touch Display,UART TFT
3.5” | KD035VGFPD250-C061B-RS232 | PDF | 640x480 | RS232 | NV3052CGRB | Free V.A | CTP | -30℃~85℃ | 1000 nits | 85.80*82.15*15.10 | 70.08*52.56 | Capacitive Touch Display,High-brightness TFT,Wide Temp TFT,UART TFT
3.5” | KD035VGFPD250-C061B-RS485 | PDF | 640x480 | RS485 | NV3052CGRB | Free V.A | CTP | -30℃~85℃ | 1000 nits | 85.80*82.15*15.10 | 70.08*52.56 | Capacitive Touch Display,High-brightness TFT,Wide Temp TFT,UART TFT
3.5” | KD035VGFPD250-C061B-TTL | PDF | 640x480 | TTL | NV3052CGRB | Free V.A | CTP | -30℃~85℃ | 1000 nits | 85.80*82.15*15.10 | 70.08*52.56 | Capacitive Touch Display,High-brightness TFT,Wide Temp TFT,UART TFT
3.5” | KD035WVFPD122-C047A-RS232 | PDF | 480x800 | RS232 | ST7701S | Free V.A | CTP | -20℃~70℃ | 400 nits | 60.16*96.30*15.10 | 45.36*75.60 | Capacitive Touch Display,UART TFT
3.5” | KD035WVFPD122-C047A-RS485 | PDF | 480x800 | RS485 | ST7701S | Free V.A | CTP | -20℃~70℃ | 400 nits | 60.16*96.30*15.10 | 45.36*75.60 | Capacitive Touch Display,UART TFT
3.5” | KD035WVFPD122-C047A-TTL | PDF | 480x800 | TTL | ST7701S | Free V.A | CTP | -20℃~70℃ | 400 nits | 60.16*96.30*15.10 | 45.36*75.60 | Capacitive Touch Display,UART TFT
3.5” | KD035VGFPD167-C061B-SP004A-HDMI | PDF | 640x480 | HDMI | NV3052CGRB | Free V.A | CTP | -10℃~60℃ | 500 nits | 85.80*85.80*21.36 | 70.08*52.56 | Capacitive Touch Display,HDMI TFT
3.5” | KD035VGFLD285-C061B | PDF | 640x480 | LVDS | TBD | Free V.A | CTP | -20℃~70℃ | 1000 nits | 85.80*85.80*6.88 | 70.08*52.56 | Capacitive Touch Display,High-brightness TFT
3.5” | KD035LQFPA093-04-C037A | PDF | 320x240 | RGB | ST7272A | Free V.A | CTP | -30℃~85℃ | 800 nits | 86.84*74.84*4.90 | 70.08*52.56 | Capacitive Touch Display,High-brightness TFT,Wide Temp TFT
3.5” | KD035LQTMD188-C037B | PDF | 320x240 | SPI&MCU&RGB | ST7796 | V.A 12H | CTP | -20℃~70℃ | 430 nits | 86.84*74.84*4.42 | 70.08*52.56 | Capacitive Touch Display
3.5” | KD035HVFBA062-01-C009A | PDF | 320x480 | MCU | ILI9488 | Free V.A | CTP | -20℃~70℃ | 340 nits | 55.50*84.96*3.62 | 48.96*73.44 | Capacitive Touch Display
3.5” | KD035HVFIA141-C055A | PDF | 320x480 | MIPI | ILI9488 | Free V.A | CTP | -20℃~70℃ | 500 nits | 55.50*84.96*4.25 | 48.96*73.44 | Capacitive Touch Display
3.5” | KD035LQFPA093-04-C036A | PDF | 320x240 | RGB | ST7272A | Free V.A | CTP | -30℃~85℃ | 800 nits | 76.95*64.00*4.35 | 70.08*52.56 | Capacitive Touch Display,High-brightness TFT,Wide Temp TFT
3.5” | KD035WVFID121A-C043A | PDF | 480x800 | MIPI | ST7701S | Free V.A | CTP | -20℃~70℃ | 420 nits | 60.16*96.30*4.46 | 45.36*75.60 | Capacitive Touch Display
3.5” | KD035VGFID251-C061B | PDF | 640x480 | MIPI | ST7703 | Free V.A | CTP | -30℃~85℃ | 950 nits | 85.80*85.80*4.46 | 70.08*52.56 | Capacitive Touch Display,High-brightness TFT,Wide Temp TFT
3.8” | KD038HDFPD002-C001A | PDF | 1024x600 | RGB | JD9168 | Free V.A | CTP | -20℃~70℃ | 810 nits | 97.92*67.93*4.81 | 82.64*48.42 | Capacitive Touch Display,High-brightness TFT
3.8” | KD038HDFLD001-C001A | PDF | 1024x600 | LVDS | JD9168 | Free V.A | CTP | -20℃~70℃ | 800 nits | 97.92*67.93*4.81 | 82.64*48.42 | Capacitive Touch Display,High-brightness TFT
3.8” | KD038HDFPD002-C001A-RS232 | PDF | 1024x600 | RS232 | JD9168 | Free V.A | CTP | -20℃~70℃ | 1000 nits | 97.92*67.93*19.76 | 82.64*48.42 | Capacitive Touch Display,High-brightness TFT,UART TFT
3.8” | KD038HDFPD002-C001A-RS485 | PDF | 1024x600 | RS485 | JD9168 | Free V.A | CTP | -20℃~70℃ | 1000 nits | 97.92*67.93*19.76 | 82.64*48.42 | Capacitive Touch Display,High-brightness TFT,UART TFT
3.8” | KD038HDFPD002-C001A-TTL | PDF | 1024x600 | TTL | JD9168 | Free V.A | CTP | -20℃~70℃ | 1000 nits | 97.92*67.93*19.76 | 82.64*48.42 | Capacitive Touch Display,High-brightness TFT,UART TFT
3.9” | KD039WQFPN002-C001A | PDF | 480x128 | RGB | ST7282 | Free V.A | CTP | -30℃~85℃ | 1900 nits | 112.46*44.40*5.61 | 95.04*25.34 | Capacitive Touch Display,High-brightness TFT,Wide Temp TFT,Bartype TFT
3.92” | KD039FHOIN003-d-C0000 | PDF | 1080x1240 | MIPI | TBD | Free V.A | CTP | -20℃~70℃ | 500 nits | 67.25*79.87*0.75 | 65.45*75.14 | Capacitive Touch Display,AMOLED Display,LTPS Display
4.0” | KD040WVFID026-C008B | PDF | 480x800 | MIPI | ST7701S | Free V.A | CTP | -20℃~70℃ | 430 nits | 58.26*98.10*4.25 | 51.84*86.40 | Capacitive Touch Display
4.0” | KD040WVFID026-C009B | PDF | 480x800 | MIPI | ST7701S | Free V.A | CTP | -20℃~70℃ | 430 nits | 66.84*111.50*4.38 | 51.84*86.40 | Capacitive Touch Display
4.0” | KD040WVFMD022-C021A | PDF | 480x800 | SPI+RGB | ST7701S | Free V.A | CTP | -20℃~70℃ | 480 nits | 66.84*111.50*4.38 | 51.84*86.40 | Capacitive Touch Display
4.0” | KD040WVFPD025-C008B | PDF | 480x800 | SPI+RGB | ST7701S | Free V.A | CTP | -20℃~70℃ | 440 nits | 58.26*98.10*4.25 | 51.84*87.40 | Capacitive Touch Display
4.0” | KD040WVFPD025-C009B | PDF | 480x800 | SPI+RGB | ST7701S | Free V.A | CTP | -20℃~70℃ | 440 nits | 66.84*111.50*4.38 | 51.84*86.40 | Capacitive Touch Display
4.0” | KD040WXFID017-C015A | PDF | 480x480 | MIPI | ST7701S | Free V.A | CTP | -30℃~85℃ | 950 nits | 77.00*80.00*4.35 | 71.86*70.18 | Capacitive Touch Display,High-brightness TFT,Wide Temp TFT,Square TFT
4.0” | KD040WXFPD014-C015C | PDF | 480x480 | RGB | ST7701S | Free V.A | CTP | -30℃~85℃ | 850 nits | 77.00*80.00*4.35 | 71.86*70.18 | Capacitive Touch Display,High-brightness TFT,Wide Temp TFT,Square TFT
4.0” | KD040WVFID026-01-C025A | PDF | 480x800 | MIPI | ST7701S | Free V.A | CTP | -20℃~70℃ | 430 nits | 58.26*98.10*4.10 | 51.84*86.40 | Capacitive Touch Display
4.0” | KD040HDFID032-C026C | PDF | 720x720 | MIPI | ST7703 | Free V.A | CTP | -30℃~80℃ | 650 nits | 84.00*85.99*3.76 | 71.93*71.93 | Capacitive Touch Display,Wide Temp TFT,Square TFT
4.0” | KD040HDFPD039-C026A | PDF | 720x720 | SPI+RGB | NV3052CGRB | Free V.A | CTP | -30℃~80℃ | 650 nits | 84.00*85.99*4.23 | 71.93*71.93 | Capacitive Touch Display,Wide Temp TFT,Square TFT
4.0” | KD040QHFID049-C039A | PDF | 400x960 | MIPI | ST7701S | Free V.A | CTP | -20℃~70℃ | 450 nits | 52.50*112.08*3.55 | 39.18*94.03 | Capacitive Touch Display,Bartype TFT
4.0” | KD040QHFPD047-C039A | PDF | 400x960 | RGB | ST7701S | Free V.A | CTP | -20℃~70℃ | 450 nits | 52.50*112.08*3.55 | 39.18*94.03 | Capacitive Touch Display,Bartype TFT
4.0” | KD040WVFPA027-C022A | PDF | 480x800 | SPI+RGB | ST7701S | Free V.A | CTP | -20℃~70℃ | 430 nits | 58.26*98.10*4.05 | 51.84*86.40 | Capacitive Touch Display
4.0” | KD040WXFLD071-C015C | PDF | 480x480 | LVDS | ST7701S | Free V.A | CTP | -30℃~85℃ | 900 nits | 77.00*80.00*4.51 | 71.86*70.18 | Capacitive Touch Display,High-brightness TFT,Wide Temp TFT,Square TFT
4.0” | KD040WVFLD070-C008B | PDF | 480x800 | LVDS | ST7701S | Free V.A | CTP | -20℃~70℃ | 480 nits | 57.86*97.70*6.21 | 51.84*86.40 | Capacitive Touch Display
4.0” | KD040HDFID032-C026C-SP003A-TypeC | PDF | 720x720 | Type C | ST7703 | Free V.A | CTP | -20℃~70℃ | 650 nits | 84.00*85.99*15.50 | 71.93*71.93 | Capacitive Touch Display,Square TFT,Type-C TFT
4.0” | KD040WVFID026-01-C025A-SP005A-TypeC | PDF | 480x800 | Type C | ST7701S | Free V.A | CTP | -20℃~70℃ | 430 nits | 58.26*98.10*16.00 | 51.84*86.40 | Capacitive Touch Display,Type-C TFT
4.0” | KD040WXFID017-C015C-SP002A-TypeC | PDF | 480x480 | Type C | ST7701S | Free V.A | CTP | -20℃~70℃ | 1000 nits | 77.00*80.00*16.00 | 71.86*70.18 | Capacitive Touch Display,High-brightness TFT,Square TFT,Type-C TFT
4.0” | KD040HVFID080-C050A | PDF | 320x320 | MIPI | ST7796 | Free V.A | CTP | -20℃~70℃ | 900 nits | 77.00*80.00*4.49 | 71.14*69.82 | Capacitive Touch Display,High-brightness TFT,Square TFT
4.0” | KD040HVFMD081-C050A | PDF | 320x320 | SPI&MCU&RGB | ST7796 | Free V.A | CTP | -20℃~70℃ | 900 nits | 77.00*80.00*4.49 | 71.14*69.82 | Capacitive Touch Display,High-brightness TFT,Square TFT
4.0” | KD040HDFPD039-C026A-RS232 | PDF | 720x720 | RS232 | NV3052C | Free V.A | CTP | -30℃~80℃ | 600 nits | 84.00*85.99*19.18 | 71.93*71.93 | Capacitive Touch Display,Wide Temp TFT,Square TFT,UART TFT
4.0” | KD040HDFPD039-C026A-RS485 | PDF | 720x720 | RS485 | NV3052C | Free V.A | CTP | -30℃~80℃ | 600 nits | 84.00*85.99*19.18 | 71.93*71.93 | Capacitive Touch Display,Wide Temp TFT,Square TFT,UART TFT
4.0” | KD040HDFPD039-C026A-TTL | PDF | 720x720 | TTL | NV3052C | Free V.A | CTP | -30℃~80℃ | 600 nits | 84.00*85.99*19.18 | 71.93*71.93 | Capacitive Touch Display,Wide Temp TFT,Square TFT,UART TFT
4.0” | KD040WVFPA027-C022A-RS232 | PDF | 480x800 | RS232 | ST7701S | Free V.A | CTP | -20℃~70℃ | 470 nits | 58.26*98.10*19.00 | 51.84*86.40 | Capacitive Touch Display,UART TFT
4.0” | KD040WVFPA027-C022A-RS485 | PDF | 480x800 | RS485 | ST7701S | Free V.A | CTP | -20℃~70℃ | 470 nits | 58.26*98.10*19.00 | 51.84*86.40 | Capacitive Touch Display,UART TFT
4.0” | KD040WVFPA027-C022A-TTL | PDF | 480x800 | TTL | ST7701S | Free V.A | CTP | -20℃~70℃ | 470 nits | 58.26*98.10*19.00 | 51.84*86.40 | Capacitive Touch Display,UART TFT
4.0” | KD040WXFPD014-C015C-RS232 | PDF | 480x480 | RS232 | ST7701S | Free V.A | CTP | -30℃~85℃ | 1000 nits | 77.00*80.00*15.31 | 71.86*70.18 | Capacitive Touch Display,Wide Temp TFT,High-brightness TFT,UART TFT
4.0” | KD040WXFPD014-C015C-RS485 | PDF | 480x480 | RS485 | ST7701S | Free V.A | CTP | -30℃~85℃ | 1000 nits | 77.00*80.00*15.31 | 71.86*70.18 | Capacitive Touch Display,Wide Temp TFT,High-brightness TFT,UART TFT
4.0” | KD040WXFPD014-C015C-TTL | PDF | 480x480 | TTL | ST7701S | Free V.A | CTP | -30℃~85℃ | 1000 nits | 77.00*80.00*15.31 | 71.86*70.18 | Capacitive Touch Display,Wide Temp TFT,High-brightness TFT,UART TFT
4.0” | KD040HDFPD039-C026A-CAN | PDF | 720x720 | CAN | NV3052C | Free V.A | CTP | -30℃~80℃ | 600 nits | 84.00*85.99*19.18 | 71.93*71.93 | Capacitive Touch Display,Wide Temp TFT,Square TFT,UART TFT
4.0” | KD040QHFID049-C039A-SP004A-TypeC | PDF | 400x960 | Type C | ST7701S | Free V.A | CTP | -20℃~70℃ | 450 nits | 52.50*112.08*15.00 | 39.18*94.03 | Capacitive Touch Display,Type-C TFT
4.0” | KD040WVTPD090-C008B | PDF | 480x800 | RGB | ST7701SI | V.A 6H | CTP | -10℃~60℃ | 150 nits | 57.86*97.70*4.08 | 51.84*86.40 | Capacitive Touch Display,Transflective TFT
4.0” | KD040FHFLD058-C041A | PDF | 1920x1080 | LVDS | SC5010 | Free V.A | CTP | -20℃~70℃ | 1000 nits | 104.87*72.22*4.76 | 88.59*49.83 | Capacitive Touch Display,High-brightness TFT,LTPS Display
4.0” | KD040HDFID088-C054A | PDF | 720x720 | MIPI | ILI9881C | Free V.A | CTP | -20℃~70℃ | 800 nits | 125.29*127.29*3.41 | 101.52*101.52 | Capacitive Touch Display,High-brightness TFT,Round TFT
4.0” | KD040WVFPD027-02-C008B | PDF | 480x800 | SPI+RGB | ST7701S | Free V.A | CTP | -20℃~70℃ | 430 nits | 58.26*98.10*3.85 | 51.84*86.40 | Capacitive Touch Display
4.0” | KD040WXFPD014-C046B | PDF | 480x480 | RGB | ST7701S | Free V.A | CTP | -30℃~85℃ | 900 nits | 82.80*82.80*4.35 | 71.86*70.18 | Capacitive Touch Display,High-brightness TFT,Wide Temp TFT,Square TFT
4.0” | KD040UXOIN109-C073A | PDF | 1080x1200 | MIPI | VTDR6130A | Free V.A | CTP | -20℃~70℃ | 600 nits | 72.93*80.53*1.12 | 68.43*76.03 | Capacitive Touch Display,AMOLED Display,LTPS Display
4.1” | KD041HDOIN002-C000 | PDF | 568x1232 | MIPI | RM69A10 | Free V.A | CTP | -20℃~70℃ | 280 nits | 48.24*100.84*2.64 | 43.55*94.47 | Capacitive Touch Display,AMOLED Display,LTPS Display
4.3” | KD043WVFID083-02-C048A | PDF | 480x800 | MIPI | ILI9806E | Free V.A | CTP | -20℃~70℃ | 360 nits | 69.16*120.05*4.58 | 56.16*93.60 | Capacitive Touch Display
4.3” | KD043WQFPA042-01-C037C | PDF | 480x272 | RGB | SC7283 | Free V.A | CTP | -30℃~85℃ | 800 nits | 105.40*67.15*4.35 | 95.04*53.86 | Capacitive Touch Display,High-brightness TFT,Wide Temp TFT
4.3” | KD043WQFPA042-C038A | PDF | 480x272 | RGB | SC7283 | Free V.A | CTP | -30℃~85℃ | 800 nits | 115.40*79.15*4.80 | 95.04*53.86 | Capacitive Touch Display,High-brightness TFT,Wide Temp TFT
4.3” | KD043WQTPA097A-01-C009A | PDF | 480x272 | RGB | NV3047E | V.A 12H | CTP | -20℃~70℃ | 450 nits | 105.40*67.15*4.41 | 95.04*53.86 | Capacitive Touch Display
4.3” | KD043WQTPA097A-01-C017A | PDF | 480x272 | RGB | NV3047E | V.A 12H | CTP | -20℃~70℃ | 450 nits | 115.40*79.15*4.79 | 95.04*53.86 | Capacitive Touch Display
4.3” | KD043WVFBD082-C010A | PDF | 480x800 | MCU | ILI9806 | Free V.A | CTP | -20℃~70℃ | 430 nits | 62.66*105.95*3.68 | 56.16*93.60 | Capacitive Touch Display
4.3” | KD043WVFIA083-01-C064A | PDF | 480x800 | MIPI | ILI9806E | Free V.A | CTP | -20℃~70℃ | 400 nits | 62.50*105.55*4.20 | 56.16*93.60 | Capacitive Touch Display
4.3” | KD043WVFPA084-01-C015B | PDF | 480x800 | SPI+RGB | ILI9806E | Free V.A | CTP | -20℃~70℃ | 400 nits | 62.50*105.55*4.20 | 56.16*93.60 | Capacitive Touch Display
4.3” | KD043WVFLA096-03-C049A-ZJB-HDMI | PDF | 800x480 | HDMI | ST7262 | Free V.A | CTP | -10℃~60℃ | 450 nits | 105.40*79.15*21.96 | 95.04*53.86 | Capacitive Touch Display,HDMI TFT
4.3” | KD043WVFPD051-01-C050A | PDF | 800x480 | RGB | ST7262 | Free V.A | CTP | -30℃~85℃ | 550 nits | 115.40*79.15*4.25 | 95.04*53.86 | Capacitive Touch Display,Wide Temp TFT
4.3” | KD043WQFPD049-C038B | PDF | 480x272 | RGB | SC7283 | Free V.A | CTP | -30℃~85℃ | 740 nits | 115.40*79.15*4.63 | 95.04*53.86 | Capacitive Touch Display,Wide Temp TFT
4.3” | KD043WVFPA051-02-C030A | PDF | 800x480 | RGB | ST7262 | Free V.A | CTP | -30℃~85℃ | 1100 nits | 105.40*67.15*4.36 | 95.04*53.86 | Capacitive Touch Display,High-brightness TFT,Wide Temp TFT
4.3” | KD043WVFPA051-02-C049A | PDF | 800x480 | RGB | ST7262 | Free V.A | CTP | -30℃~85℃ | 1100 nits | 115.40*79.15*4.86 | 95.04*53.86 | Capacitive Touch Display,High-brightness TFT,Wide Temp TFT
4.3” | KD043WQTPA097A-04-C017A-SP003A-HDMI | PDF | 480x272 | HDMI | TBD | V.A 12H | CTP | -20℃~70℃ | 500 nits | 115.40*79.15*21.89 | 95.04*53.86 | Capacitive Touch Display,HDMI TFT
4.3” | KD043WVFLA096-02A-C030A | PDF | 800x480 | LVDS | ST7262 | Free V.A | CTP | -30℃~85℃ | 1100 nits | 105.40*67.15*4.36 | 95.04*53.86 | Capacitive Touch Display,High-brightness TFT,Wide Temp TFT
4.3” | KD043WQFPD042-07-C017C-SP004A-HDMI | PDF | 480x272 | HDMI | TBD | Free V.A | CTP | -20℃~70℃ | 1000 nits | 115.40*79.15*20.40 | 95.04*53.86 | Capacitive Touch Display,High-brightness TFT,HDMI TFT
4.3” | KD043WVFPA084-05-C015B-SP001A-HDMI | PDF | 480x800 | HDMI | TBD | Free V.A | CTP | -10℃~60℃ | 650 nits | 62.50*105.55*21.30 | 56.16*93.60 | Capacitive Touch Display,HDMI TFT
4.3” | KD043WVFPA084-01-C015B-RS232 | PDF | 480x800 | RS232 | ILI9806E | Free V.A | CTP | -20℃~70℃ | 400 nits | 62.50*105.55*19.15 | 56.16*93.60 | Capacitive Touch Display,UART TFT
4.3” | KD043WVFPA084-01-C015B-RS485 | PDF | 480x800 | RS485 | ILI9806E | Free V.A | CTP | -20℃~70℃ | 400 nits | 62.50*105.55*19.15 | 56.16*93.60 | Capacitive Touch Display,UART TFT
4.3” | KD043WVFPA084-01-C015B-TTL | PDF | 480x800 | TTL | ILI9806E | Free V.A | CTP | -20℃~70℃ | 400 nits | 62.50*105.55*19.15 | 56.16*93.60 | Capacitive Touch Display,UART TFT
4.3” | KD043WQFPA042-01-C038A-RS232 | PDF | 480x272 | RS232 | SC7283 | Free V.A | CTP | -30℃~85℃ | 950 nits | 115.40*79.15*19.75 | 95.04*53.86 | Capacitive Touch Display,High-brightness TFT,Wide Temp TFT,UART TFT
4.3” | KD043WQFPA042-01-C038A-RS485 | PDF | 480x272 | RS485 | SC7283 | Free V.A | CTP | -30℃~85℃ | 950 nits | 115.40*79.15*19.75 | 95.04*53.86 | Capacitive Touch Display,High-brightness TFT,Wide Temp TFT,UART TFT
4.3” | KD043WQFPA042-01-C038A-TTL | PDF | 480x272 | TTL | SC7283 | Free V.A | CTP | -30℃~85℃ | 950 nits | 115.40*79.15*19.75 | 95.04*53.86 | Capacitive Touch Display,High-brightness TFT,Wide Temp TFT,UART TFT
4.3” | KD043WVFPA051-05-C049A-RS232 | PDF | 800x480 | RS232 | ST7262 | Free V.A | CTP | -30℃~85℃ | 550 nits | 115.40*79.15*19.81 | 95.04*53.86 | Capacitive Touch Display,Wide Temp TFT,UART TFT
4.3” | KD043WVFPA051-05-C049A-RS485 | PDF | 800x480 | RS485 | ST7262 | Free V.A | CTP | -30℃~85℃ | 550 nits | 115.40*79.15*19.81 | 95.04*53.86 | Capacitive Touch Display,Wide Temp TFT,UART TFT
4.3” | KD043WVFPA051-05-C049A-TTL | PDF | 800x480 | TTL | ST7262 | Free V.A | CTP | -30℃~85℃ | 550 nits | 115.40*79.15*19.81 | 95.04*53.86 | Capacitive Touch Display,Wide Temp TFT,UART TFT
4.3” | KD043WQFPA042-01-C038A-CAN | PDF | 480x272 | CAN | SC7283 | Free V.A | CTP | -30℃~85℃ | 950 nits | 115.40*79.15*19.75 | 95.04*53.86 | Capacitive Touch Display,High-brightness TFT,Wide Temp TFT,UART TFT
4.3” | KD043WVFPA051-05-C030A | PDF | 800x480 | RGB | ST7262 | Free V.A | CTP | -30℃~85℃ | 550 nits | 105.40*67.15*4.36 | 95.04*53.86 | Capacitive Touch Display,Wide Temp TFT
4.3” | KD043WVFLA096-03-C030A | PDF | 800x480 | LVDS | ST7262 | Free V.A | CTP | -30℃~85℃ | 550 nits | 105.40*67.15*4.36 | 95.04*53.86 | Capacitive Touch Display,Wide Temp TFT
4.3” | KD043OLEDN001 | PDF | 568x1210 | MIPI | SD5207 | Free V.A | CTP | -20℃~70℃ | 600 nits | 49.13*103.55*0.75 | 47.37*100.91 | Capacitive Touch Display,AMOLED Display,LTPS Display
4.3” | KD043WQFMD134-01-C037A | PDF | 480x272 | MCU | NV3041A-01 | Free V.A | CTP | -30℃~85℃ | 900 nits | 105.40*67.15*4.35 | 95.04*53.86 | Capacitive Touch Display,High-brightness TFT,Wide Temp TFT
4.3” | KD043WQFPA124-01-C037D | PDF | 480x272 | RGB | ST7283 | Free V.A | CTP | -30℃~85℃ | 800 nits | 105.40*67.15*4.35 | 95.04*53.86 | Capacitive Touch Display,High-brightness TFT,Wide Temp TFT
4.3” | KD043WVFLD117-C048A | PDF | 480x800 | LVDS | ILI9806E | Free V.A | CTP | -20℃~70℃ | 450 nits | 69.16*120.05*4.58 | 56.16*93.60 | Capacitive Touch Display
4.3” | KD043WQTPA115-01-C090A | PDF | 480x272 | RGB | ST7282 | V.A 12H | CTP | -20℃~70℃ | 440 nits | 105.50*67.20*5.40 | 95.04*53.86 | Capacitive Touch Display
4.3” | KD043WQFPA142-01-C037D | PDF | 480x272 | RGB | ST7282A | Free V.A | CTP | -30℃~80℃ | 650 nits | 105.40*67.15*4.35 | 95.04*53.86 | Capacitive Touch Display,Wide Temp TFT
4.5” | KD045FWFPA010-01-C001B | PDF | 480x854 | SPI+RGB | ILI9806E | Free V.A | CTP | -20℃~70℃ | 450 nits | 61.54*110.09*4.15 | 55.44*98.64 | Capacitive Touch Display
4.5” | KD045FWTPA001-02-C001B-SP001A-HDMI | PDF | 480x854 | HDMI | ILI9806E | V.A 12H | CTP | -20℃~70℃ | 350 nits | 61.54*110.09*19.00 | 55.44*98.64 | Capacitive Touch Display,HDMI TFT
4.5” | KD045FWFLA012-01-C001B | PDF | 480x854 | LVDS | ILI9806E | Free V.A | CTP | -20℃~70℃ | 450 nits | 61.54*110.09*4.15 | 55.44*98.64 | Capacitive Touch Display
4.5” | KD045FWFIA011-01-C001B | PDF | 480x854 | MIPI | ILI9806E | Free V.A | CTP | -20℃~70℃ | 450 nits | 61.54*110.09*4.15 | 55.44*98.64 | Capacitive Touch Display
4.5” | KD045FWFPA010-01-C001B-RS232 | PDF | 480x854 | RS232 | ILI9806E | Free V.A | CTP | -20℃~70℃ | 500 nits | 61.54*110.09*19.10 | 55.44*98.64 | Capacitive Touch Display,UART TFT
4.5” | KD045FWFPA010-01-C001B-RS485 | PDF | 480x854 | RS485 | ILI9806E | Free V.A | CTP | -20℃~70℃ | 500 nits | 61.54*110.09*19.10 | 55.44*98.64 | Capacitive Touch Display,UART TFT
4.5” | KD045FWFPA010-01-C001B-TTL | PDF | 480x854 | TTL | ILI9806E | Free V.A | CTP | -20℃~70℃ | 500 nits | 61.54*110.09*19.10 | 55.44*98.64 | Capacitive Touch Display,UART TFT
4.5” | KD045FWFID015-C005A | PDF | 480x854 | MIPI | ST7701S | Free V.A | CTP | -20℃~70℃ | 450 nits | 72.00*121.00*3.85 | 55.44*98.64 | Capacitive Touch Display
4.5” | KD045FWFID016-C005A | PDF | 480x854 | MIPI | ST7701S | Free V.A | CTP | -20℃~70℃ | 450 nits | 72.00*121.00*3.85 | 55.44*98.64 | Capacitive Touch Display
4.97” | KD050HDOIN116-CAN | PDF | 720x1280 | CAN | RM67295 | Free V.A | CTP | -20℃~70℃ | 460 nits | 64.12*116.72*11.44 | 61.88*110.02 | Capacitive Touch Display,AMOLED Display,LTPS Display
5.0” | KD050FWFID042-C010B | PDF | 480x854 | MIPI | ST7701S | Free V.A | CTP | -20℃~70℃ | 600 nits | 78.56*135.65*4.38 | 61.63*109.65 | Capacitive Touch Display
5.0” | KD050FWFPD041-C010B | PDF | 480x854 | SPI+RGB | ST7701S | Free V.A | CTP | -20℃~70℃ | 600 nits | 78.56*135.65*4.38 | 61.63*109.65 | Capacitive Touch Display
5.0” | KD050WVFPA029-02-C045A | PDF | 800x480 | RGB | ST7262 | Free V.A | CTP | -30℃~85℃ | 700 nits | 132.72*87.80*4.73 | 108.00*64.80 | Capacitive Touch Display,Wide Temp TFT
5.0” | KD050WVFPA029-C039A | PDF | 800x480 | RGB | ST7262 | Free V.A | CTP | -30℃~85℃ | 700 nits | 132.72*87.80*4.90 | 108.00*64.80 | Capacitive Touch Display,Wide Temp TFT
5.0” | KD050WVFPA029-C040A | PDF | 800x480 | RGB | ST7262 | Free V.A | CTP | -30℃~85℃ | 700 nits | 120.70*75.90*4.38 | 108.00*64.80 | Capacitive Touch Display,Wide Temp TFT
5.0” | KD050FWFIA019-C019A | PDF | 480x854 | MIPI | ILI9806E | Free V.A | CTP | -20℃~70℃ | 490 nits | 67.56*122.35*4.05 | 61.63*109.65 | Capacitive Touch Display
5.0” | KD050FWFPA011-C009A | PDF | 480x854 | SPI+RGB | ILI9806E | Free V.A | CTP | -20℃~70℃ | 500 nits | 67.56*122.35*4.03 | 61.63*109.65 | Capacitive Touch Display
5.0” | KD050HDFID040-C020B | PDF | 720x1280 | MIPI | ILI9881C | Free V.A | CTP | -20℃~70℃ | 440 nits | 78.56*135.65*4.13 | 62.10*110.40 | Capacitive Touch Display
5.0” | KD050SXFID039-C045A | PDF | 1080x1080 | MIPI | HX8399 | Free V.A | CTP | -20℃~60℃ | 270 nits | 208.00*208.00*4.16 | 127.01*127.01 | Capacitive Touch Display,Round TFT
5.0” | KD050HDFIA020-06-C020E-SP003A-TYPE C | PDF | 720x1280 | Type C | ILI9881C | Free V.A | CTP | -20℃~70℃ | 420 nits | 67.56*122.35*15.35 | 62.10*110.40 | Capacitive Touch Display,Type-C TFT
5.0” | KD050HDFIA020-06-C020E | PDF | 720x1280 | MIPI | ILI9881C | Free V.A | CTP | -20℃~70℃ | 420 nits | 67.56*122.35*4.03 | 62.10*110.40 | Capacitive Touch Display
5.0” | KD050HDFPA054-C020A | PDF | 720x1280 | RGB | NV3052CGRB | Free V.A | CTP | -20℃~70℃ | 350 nits | 78.56*135.65*4.20 | 62.10*110.40 | Capacitive Touch Display
5.0” | KD050WVTPA045-C005A | PDF | 800x480 | RGB | ILI5960/ILI6122 | V.A 12H | CTP | -20℃~70℃ | 310 nits | 120.70*75.80*4.48 | 108.00*64.80 | Capacitive Touch Display
5.0” | KD050WVTPA045-C005A-SP001A-HDMI | PDF | 800x480 | HDMI | ILI5960/ILI6122 | V.A 12H | CTP | -10℃~60℃ | 310 nits | 120.70*75.80*19.81 | 108.00*64.80 | Capacitive Touch Display,HDMI TFT
5.0” | KD050HDFLD091-C020C | PDF | 720x1280 | LVDS | NV3051F-L | Free V.A | CTP | -20℃~70℃ | 400 nits | 67.56*122.35*4.05 | 62.10*110.40 | Capacitive Touch Display
5.0” | KD050FWFIA019-02-C009E-SP004A-TYPE C | PDF | 480x854 | Type C | ILI9806E | Free V.A | CTP | -20℃~70℃ | 540 nits | 67.56*122.35*15.25 | 61.63*109.65 | Capacitive Touch Display,Type-C TFT
5.0” | KD050FWFLD099-C010B | PDF | 480x854 | LVDS | ST7701S | Free V.A | CTP | -20℃~70℃ | 600 nits | 78.56*135.65*4.38 | 61.63*109.65 | Capacitive Touch Display
5.0” | KD050FWFPA011-CTP-002 | PDF | 480x854 | SPI+RGB | ILI9806E | Free V.A | CTP | -20℃~70℃ | 450 nits | 78.56*135.65*4.40 | 61.63*109.65 | Capacitive Touch Display
5.0” | KD050FWFPA011-C010B | PDF | 480x854 | SPI+RGB | ILI9806E | Free V.A | CTP | -20℃~70℃ | 450 nits | 78.56*135.65*4.00 | 61.63*109.65 | Capacitive Touch Display
5.0” | KD050WVFPA107-C104A | PDF | 800x480 | RGB | ST7262 | Free V.A | CTP | -30℃~85℃ | 900 nits | 118.50*77.80*6.34 | 108.00*64.80 | Capacitive Touch Display,High-brightness TFT,Wide Temp TFT
5.0” | KD050WQFPD109-C107A | PDF | 480x272 | RGB | ST7282 | Free V.A | CTP | -30℃~85℃ | 900 nits | 120.16*75.36*4.56 | 110.88*62.83 | Capacitive Touch Display,Wide Temp TFT,High-brightness TFT
5.0” | KD050HDOIN116-C000 | PDF | 720x1280 | MIPI | RM67295 | Free V.A | CTP | -20℃~70℃ | 500 nits | 64.12*116.72*0.94 | 61.88*110.02 | Capacitive Touch Display,AMOLED Display,LTPS Display
5.0” | KD050FWFPA011-09-C009E-RS232 | PDF | 480x854 | RS232 | ILI9806E | Free V.A | CTP | -20℃~70℃ | 500 nits | 67.56*122.35*20.00 | 61.63*109.65 | Capacitive Touch Display,UART TFT
5.0” | KD050FWFPA011-09-C009E-RS485 | PDF | 480x854 | RS485 | ILI9806E | Free V.A | CTP | -20℃~70℃ | 500 nits | 67.56*122.35*20.00 | 61.63*109.65 | Capacitive Touch Display,UART TFT
5.0” | KD050FWFPA011-09-C009E-TTL | PDF | 480x854 | TTL | ILI9806E | Free V.A | CTP | -20℃~70℃ | 500 nits | 67.56*122.35*20.00 | 61.63*109.65 | Capacitive Touch Display,UART TFT
5.0” | KD050HDFIA020-06-C020D-RS232 | PDF | 720x1280 | RS232 | ILI9881C | Free V.A | CTP | -20℃~70℃ | 400 nits | 78.56*135.65*20.00 | 62.10*110.40 | Capacitive Touch Display,UART TFT
5.0” | KD050HDFIA020-06-C020D-RS485 | PDF | 720x1280 | RS485 | ILI9881C | Free V.A | CTP | -20℃~70℃ | 400 nits | 78.56*135.65*20.00 | 62.10*110.40 | Capacitive Touch Display,UART TFT
5.0” | KD050HDFIA020-06-C020D-TTL | PDF | 720x1280 | TTL | ILI9881C | Free V.A | CTP | -20℃~70℃ | 400 nits | 78.56*135.65*20.00 | 62.10*110.40 | Capacitive Touch Display,UART TFT
5.0” | KD050WVTPA045-C003A-RS232 | PDF | 800x480 | RS232 | ILI5960/ILI6122 | V.A 12H | CTP | -20℃~70℃ | 350 nits | 132.72*87.80*20.50 | 108.00*64.80 | Capacitive Touch Display,UART TFT
5.0” | KD050WVTPA045-C003A-RS485 | PDF | 800x480 | RS485 | ILI5960/ILI6122 | V.A 12H | CTP | -20℃~70℃ | 350 nits | 132.72*87.80*20.50 | 108.00*64.80 | Capacitive Touch Display,UART TFT
5.0” | KD050WVTPA045-C003A-TTL | PDF | 800x480 | TTL | ILI5960/ILI6122 | V.A 12H | CTP | -20℃~70℃ | 350 nits | 132.72*87.80*20.50 | 108.00*64.80 | Capacitive Touch Display,UART TFT
5.0” | KD050HDOIN116-C116B | PDF | 720x1280 | MIPI | RM67295 | Free V.A | CTP | -20℃~70℃ | 500 nits | 70.52*123.12*1.67 | 61.88*110.02 | Capacitive Touch Display,AMOLED Display,LTPS Display
5.0” | KD050WVRPD092-03-C045A | PDF | 800x480 | RGB | HX8264+HX8664 | V.A 12H | CTP | -20℃~70℃ | 150 nits | 132.72*87.80*4.99 | 108.00*64.80 | Capacitive Touch Display,Transflective TFT
5.0” | KD050HDOIN116-C000-SP005A-HDMI | PDF | 720x1280 | HDMI | TBD | Free V.A | CTP | -20℃~70℃ | 300 nits | 64.12*116.72*10.80 | 61.88*110.02 | Capacitive Touch Display,AMOLED Display,LTPS Display,HDMI AMOLED
5.0” | KD050HDOIN116-C116B-SP005A-HDMI | PDF | 720x1280 | HDMI | TBD | Free V.A | CTP | -20℃~70℃ | 300 nits | 70.52*123.12*12.37 | 61.88*110.02 | Capacitive Touch Display,AMOLED Display,LTPS Display,HDMI AMOLED
5.0” | KD050FWFIA019-01-C019A | PDF | 480x854 | MIPI | ILI9806E | Free V.A | CTP | -20℃~70℃ | 360 nits | 67.26*122.00*3.98 | 61.63*109.65 | Capacitive Touch Display
5.0” | KD050FWFIA019-02-C002A | PDF | 480x854 | MIPI | ILI9806E | Free V.A | CTP | -20℃~70℃ | 490 nits | 78.56*135.65*4.40 | 61.63*109.65 | Capacitive Touch Display
5.0” | KD050FWFIA019-02-C009F | PDF | 480x854 | MIPI | ILI9806E | Free V.A | CTP | -20℃~70℃ | 490 nits | 67.56*122.35*4.05 | 61.63*109.65 | Capacitive Touch Display
5.0” | KD050WVFPA029-06-C039A | PDF | 800x480 | RGB | ST7262 | Free V.A | CTP | -30℃~85℃ | 800 nits | 132.72*87.80*4.90 | 108.00*64.80 | Capacitive Touch Display,High-brightness TFT,Wide Temp TFT
5.0” | KD050WVFPA029-06-C040A | PDF | 800x480 | RGB | ST7262 | Free V.A | CTP | -30℃~85℃ | 800 nits | 120.70*75.90*4.48 | 108.00*64.80 | Capacitive Touch Display,High-brightness TFT,Wide Temp TFT
5.0” | KD050WVTPA045-C003A | PDF | 800x480 | RGB | ILI5960/ILI6122 | V.A 12H | CTP | -20℃~70℃ | 310 nits | 132.72*87.80*5.00 | 108.00*64.80 | Capacitive Touch Display
5.0” | KD050WVTPA045-02A-C003A | PDF | 800x480 | RGB | ILI5960/ILI6122 | V.A 12H | CTP | -20℃~70℃ | 650 nits | 132.72*87.80*4.88 | 108.00*64.80 | Capacitive Touch Display
5.0” | KD050WVTPA045-02A-C005A | PDF | 800x480 | RGB | ILI5960/ILI6122 | V.A 12H | CTP | -20℃~70℃ | 650 nits | 120.70*75.90*4.60 | 108.00*64.80 | Capacitive Touch Display
5.0” | KD050FHFLD102-01-C085B | PDF | 1920x1080 | LVDS | SC5010B | Free V.A | CTP | -20℃~70℃ | 950 nits | 126.99*83.05*4.47 | 110.59*62.21 | Capacitive Touch Display,High-brightness TFT,LTPS Display
5.0” | KD050HDFID040-02-C020B | PDF | 720x1280 | MIPI | ILI9881C | Free V.A | CTP | -20℃~70℃ | 430 nits | 78.56*135.65*4.33 | 62.10*110.40 | Capacitive Touch Display
5.0” | KD050WVFLA033-01-C045A | PDF | 800x480 | LVDS | ST7262 | Free V.A | CTP | -30℃~85℃ | 750 nits | 132.72*87.80*4.73 | 108.00*64.80 | Capacitive Touch Display,Wide Temp TFT
5.0” | KD050WVFLA037-01-C045A | PDF | 800x480 | LVDS | ST7262 | Free V.A | CTP | -20℃~70℃ | 600 nits | 132.72*87.80*4.73 | 108.00*64.80 | Capacitive Touch Display
5.0” | KD050HDOIN132-C001 | PDF | 720x1280 | MIPI | RM67295 | Free V.A | CTP | -20℃~70℃ | 500 nits | 64.12*116.72*0.94 | 61.88*110.02 | Capacitive Touch Display,AMOLED Display,LTPS Display
5.0” | KD050FWFIA019-02-C009E | PDF | 480x854 | MIPI | ILI9806E | Free V.A | CTP | -20℃~70℃ | 490 nits | 67.56*122.35*4.05 | 61.63*109.65 | Capacitive Touch Display
5.0” | KD050WVFPA018-C020A | PDF | 800x480 | RGB | HX8678C/HX8249A | Free V.A | CTP | -30℃~85℃ | 630 nits | 124.90*78.10*4.38 | 108.00*64.80 | Capacitive Touch Display,Wide Temp TFT
5.0” | KD050FWFPA041-03-C002A | PDF | 480x854 | RGB | ST7701S | Free V.A | CTP | -20℃~70℃ | 520 nits | 78.56*135.65*4.40 | 61.63*109.65 | Capacitive Touch Display
5.0” | KD050FHFLD079-C085A | PDF | 1920x1080 | LVDS | SC5010 | Free V.A | CTP | -20℃~70℃ | 950 nits | 126.99*83.05*4.47 | 110.59*62.21 | Capacitive Touch Display,High-brightness TFT
5.0” | KD050FWFPA011-09-C002A | PDF | 480x854 | SPI+RGB | ILI9806E | Free V.A | CTP | -20℃~70℃ | 450 nits | 78.56*135.65*4.40 | 61.63*109.65 | Capacitive Touch Display
5.0” | KD050FWFPA011-C009B | PDF | 480x854 | SPI+RGB | ILI9806E | Free V.A | CTP | -20℃~70℃ | 600 nits | 67.56*122.35*3.88 | 61.63*109.65 | Capacitive Touch Display
5.0” | KD050HDFID040-C020C | PDF | 720x1280 | MIPI | ILI9881C | Free V.A | CTP | -20℃~70℃ | 420 nits | 67.56*122.35*4.05 | 62.10*110.40 | Capacitive Touch Display
5.0” | KD050FWFPA011-09-C009E | PDF | 480x854 | SPI+RGB | ILI9806E | Free V.A | CTP | -20℃~70℃ | 500 nits | 67.56*122.35*4.03 | 61.63*109.65 | Capacitive Touch Display
5.0” | KD050HDOIN116-C000-a | PDF | 720x1280 | MIPI | RM67295 | Free V.A | CTP | -20℃~70℃ | 500 nits | 64.12*116.72*0.94 | 61.88*110.02 | Capacitive Touch Display,AMOLED Display,LTPS Display
5.0” | KD050FHFID103-01-C085B | PDF | 1920x1080 | MIPI | SC5010E | Free V.A | CTP | -20℃~70℃ | 950 nits | 126.99*83.05*4.47 | 110.59*62.21 | Capacitive Touch Display,High-brightness TFT
5.0” | KD050WVFLA146-02-C039A | PDF | 800x480 | LVDS | ST7265 | Free V.A | CTP | -25℃~80℃ | 950 nits | 132.72*87.80*4.90 | 108.00*64.80 | Capacitive Touch Display,High-brightness TFT,Wide Temp TFT
5.0” | KD050WVFPA124A-02-C045A | PDF | 800x480 | RGB | ST7265 | Free V.A | CTP | -25℃~80℃ | 850 nits | 132.72*87.80*4.73 | 108.00*64.80 | Capacitive Touch Display,High-brightness TFT,Wide Temp TFT
5.0” | KD050WVFPA124A-03-C039A | PDF | 800x480 | RGB | ST7265 | Free V.A | CTP | -25℃~80℃ | 650 nits | 132.72*87.80*4.90 | 108.00*64.80 | Capacitive Touch Display,Wide Temp TFT
5.0” | KD050WVFPA124A-03-C040C | PDF | 800x480 | RGB | ST7265 | Free V.A | CTP | -25℃~80℃ | 650 nits | 120.70*75.90*4.38 | 108.50*65.80 | Capacitive Touch Display,Wide Temp TFT
5.0” | KD050FWFID042-C009B | PDF | 480x854 | MIPI | ST7701S | Free V.A | CTP | -20℃~70℃ | 600 nits | 67.56*122.35*4.38 | 61.63*109.65 | Capacitive Touch Display
5.0” | KD050HDFIA020-10-C020E | PDF | 720x1280 | MIPI | ILI9881C | Free V.A | CTP | -20℃~70℃ | 420 nits | 78.56*135.65*4.48 | 62.10*110.40 | Capacitive Touch Display
5.0” | KD050HDFIA020-10-C020F | PDF | 720x1280 | MIPI | ILI9881C | Free V.A | CTP | -20℃~70℃ | 420 nits | 67.56*122.35*4.28 | 62.10*110.40 | Capacitive Touch Display
5.0” | KD050WVFLA153-01-C045A | PDF | 800x480 | LVDS | GH7002-02 | Free V.A | CTP | -20℃~70℃ | 900 nits | 132.72*87.80*4.73 | 108.00*64.80 | Capacitive Touch Display,High-brightness TFT
5.0” | KD050WVFLA153-02-C039A | PDF | 800x480 | LVDS | GH7002-02 | Free V.A | CTP | -25℃~80℃ | 900 nits | 132.72*87.80*4.90 | 108.00*64.80 | Capacitive Touch Display,High-brightness TFT,Wide Temp TFT
5.0” | KD050WVFLA153-02-C040A | PDF | 800x480 | LVDS | GH7002-02 | Free V.A | CTP | -25℃~80℃ | 900 nits | 120.70*75.90*4.48 | 108.00*64.80 | Capacitive Touch Display,High-brightness TFT,Wide Temp TFT
5.0” | KD055HDFID040 | PDF | 720x1280 | MIPI | ST7121PH | Free V.A | CTP | -20℃~70℃ | 1200 nits | 70.50*128.50*1.97 | 67.93*120.77 | Capacitive Touch Display,High-brightness TFT
5.0” | KD055HDFID040-C038A | PDF | 720x1280 | MIPI | ST7121PH | Free V.A | CTP | -20℃~70℃ | 1100 nits | 88.43*141.27*3.25 | 67.93*120.77 | Capacitive Touch Display,High-brightness TFT
5.0” | KD050HDFPA118-02-C020B | PDF | 720x1280 | RGB | GC9704C | Free V.A | CTP | -20℃~70℃ | 350 nits | 78.56*135.65*4.43 | 62.10*110.40 | Capacitive Touch Display
5.5” | KD055HDFIA001-C001A | PDF | 720x1280 | MIPI | ILI9881C | Free V.A | CTP | -20℃~70℃ | 360 nits | 86.04*144.96*4.75 | 68.04*120.96 | Capacitive Touch Display
5.5” | KD055FHFID018B-01-C017C | PDF | 1080x1920 | MIPI | HX8399-A | Free V.A | CTP | -20℃~70℃ | 350 nits | 79.04*137.67*2.64 | 68.04*120.96 | Capacitive Touch Display
5.5” | KD055HDFLD023-C026A | PDF | 720x1280 | LVDS | NV3051F-L | Free V.A | CTP | -20℃~70℃ | 650 nits | 79.04*137.67*4.39 | 68.04*120.96 | Capacitive Touch Display
5.5” | KD055HDFIA001-C001A-SP002A-HDMI | PDF | 720x1280 | HDMI | ILI9881C | Free V.A | CTP | -20℃~70℃ | 500 nits | 86.04*144.96*21.85 | 68.04*120.96 | Capacitive Touch Display,HDMI TFT
5.5” | KD055FHFID018-01-C017A-SP003A-HDMI | PDF | 1080x1920 | HDMI | TBD | Free V.A | CTP | -20℃~70℃ | 350 nits | 79.04*137.67*19.74 | 68.04*120.96 | Capacitive Touch Display,LTPS Display,HDMI TFT
5.5” | KD055FHFID010-C017A | PDF | 1080x1920 | MIPI | XM91080 | Free V.A | CTP | -20℃~70℃ | 340 nits | 79.04*137.67*2.84 | 68.04*120.96 | Capacitive Touch Display
5.5” | KD055FHFID018-C017A | PDF | 1080x1920 | MIPI | HX8399-A | Free V.A | CTP | -20℃~70℃ | 350 nits | 79.04*137.67*2.60 | 68.04*120.96 | Capacitive Touch Display,LTPS Display
5.5” | KD055FHOIN030-C001 | PDF | 1080x1920 | MIPI | RM67199 | Free V.A | CTP | -20℃~70℃ | 350 nits | 69.74*126.60*0.82 | 67.82*120.58 | Capacitive Touch Display,AMOLED Display
5.5” | KD055FHOIN031-C0000 | PDF | 1080x1920 | MIPI | CH13721C | Free V.A | CTP | -20℃~60℃ | 500 nits | 70.36*127.34*0.82 | 68.26*121.34 | Capacitive Touch Display,AMOLED Display,LTPS Display
5.5” | KD055FHOIN030-C001-SP005A-HDMI | PDF | 1080x1920 | HDMI | RM67199 | Free V.A | CTP | -20℃~70℃ | 350 nits | 69.74*126.60*10.80 | 67.82*120.58 | Capacitive Touch Display,AMOLED Display,LTPS Display,HDMI AMOLED
5.5” | KD055FHOIN031-C0000-HDMI | PDF | 1080x1920 | HDMI | CH13721C | Free V.A | CTP | -20℃~60℃ | 500 nits | 70.36*127.34*0.83 | 68.26*121.34 | Capacitive Touch Display,AMOLED Display,LTPS Display,HDMI AMOLED
5.5” | KD055HDFID028-C001A | PDF | 720x1280 | MIPI | ILI9881C | Free V.A | CTP | -20℃~70℃ | 430 nits | 86.04*144.96*4.75 | 67.93*120.77 | Capacitive Touch Display
5.5” | KD055HDFID039-C017B | PDF | 720x1280 | MIPI | ILI9881C | Free V.A | CTP | -20℃~70℃ | 500 nits | 79.04*137.67*2.82 | 67.93*120.77 | Capacitive Touch Display
5.6” | KD056VGTPA003-C002A | PDF | 640x480 | RGB | TBD | V.A 12H | CTP | -20℃~70℃ | 380 nits | 126.50*100.00*6.08 | 112.90*84.67 | Capacitive Touch Display
5.6” | KD056VGTPA004-C004A | PDF | 640x480 | RGB | HX8250-A+HX8678-B | V.A 12H | CTP | -20℃~70℃ | 750 nits | 126.50*100.00*7.42 | 115.20*86.40 | Capacitive Touch Display
5.6” | KD056VGTPA004-C004A-SP001A-HDMI | PDF | 640x480 | HDMI | HX8250-A+HX8678-B | V.A 12H | CTP | -20℃~70℃ | 750 nits | 126.50*100.00*23.60 | 115.50*86.40 | Capacitive Touch Display,HDMI TFT
5.7” | KD057VGFPA011-C004A | PDF | 640x480 | RGB | JD9186S | Free V.A | CTP | -30℃~80℃ | 550 nits | 126.50*100.00*7.42 | 115.20*86.40 | Capacitive Touch Display,Wide Temp TFT
5.7” | KD057VGFPA015A-C004A | PDF | 640x480 | RGB | JD9168S | Free V.A | CTP | -30℃~80℃ | 600 nits | 126.50*100.00*7.42 | 115.20*86.40 | Capacitive Touch Display,Wide Temp TFT
5.7” | KD057VGFLA012A-C004A | PDF | 640x480 | LVDS | JD9168S | Free V.A | CTP | -30℃~80℃ | 600 nits | 126.50*100.00*7.42 | 115.20*86.40 | Capacitive Touch Display,Wide Temp TFT
5.7” | KD057VGFIA014A-C004A | PDF | 640x480 | MIPI | JD9168S | Free V.A | CTP | -30℃~80℃ | 600 nits | 126.50*100.00*7.42 | 115.20*86.40 | Capacitive Touch Display,Wide Temp TFT
5.7” | KD057VGFPA018-C004A | PDF | 640x480 | RGB | JD9168S | Free V.A | CTP | -30℃~80℃ | 650 nits | 126.50*100.00*7.42 | 115.20*86.40 | Capacitive Touch Display,Wide Temp TFT
5.8” | KD058UXFLA003-C001A | PDF | 1920x1080 | LVDS | ST5892B | Free V.A | CTP | -20℃~70℃ | 950 nits | 144.56*87.40*7.65 | 126.72*71.28 | Capacitive Touch Display,High-brightness TFT
5.8” | KD058UXFLA003-C001A-SP001A-HDMI | PDF | 1920x1080 | HDMI | ST5892B | Free V.A | CTP | -20℃~70℃ | 900 nits | 144.56*87.40*21.26 | 126.72*71.28 | Capacitive Touch Display,High-brightness TFT,HDMI TFT
5.9” | KD059WVFPD001-C001A | PDF | 840x512 | RGB | JD9168S | Free V.A | CTP | -30℃~80℃ | 850 nits | 134.16*87.33*7.63 | 127.16*77.88 | Capacitive Touch Display,Wide Temp TFT,High-brightness TFT
5.9” | KD059WVFID003-C001A | PDF | 840x512 | MIPI | JD9168S | Free V.A | CTP | -30℃~80℃ | 850 nits | 134.16*87.33*7.63 | 127.76*77.88 | Capacitive Touch Display,Wide Temp TFT,High-brightness TFT
5.9” | KD059WVFLD002-C001A | PDF | 840x512 | LVDS | JD9168S | Free V.A | CTP | -30℃~80℃ | 850 nits | 134.16*87.33*7.63 | 127.76*77.88 | Capacitive Touch Display,Wide Temp TFT,High-brightness TFT
6.0” | KD060HDFID001-C001A | PDF | 720x1440 | MIPI | ILI9881C | Free V.A | CTP | -20℃~70℃ | 480 nits | 95.04*167.63*4.33 | 68.04*136.08 | Capacitive Touch Display
6.0” | KD060HDFID001-C001A-SP001A-HDMI | PDF | 720x1440 | HDMI | ILI9881C | Free V.A | CTP | -20℃~70℃ | 420 nits | 95.04*167.63*19.23 | 68.04*136.08 | Capacitive Touch Display,HDMI TFT
6.0” | KD060HDFID001-C001A-SP002A-TYPEC | PDF | 720x1440 | Type C | ILI9881C | Free V.A | CTP | -20℃~70℃ | 480 nits | 95.04*167.63*15.55 | 68.04*136.08 | Capacitive Touch Display,Type-C TFT
6.0” | KD060HDFLD007-C005A | PDF | 720x1280 | LVDS | NV3051F-L | Free V.A | CTP | -20℃~70℃ | 360 nits | 80.58*146.12*3.31 | 73.98*131.52 | Capacitive Touch Display
6.0” | KD060HDFID006-C005A | PDF | 720x1280 | MIPI | ILI9881C | Free V.A | CTP | -20℃~70℃ | 360 nits | 80.58*146.12*3.31 | 73.98*131.52 | Capacitive Touch Display
6.0” | KD060FPOIN011-C0000 | PDF | 1080x2160 | MIPI | CH13721C | Free V.A | CTP | -20℃~70℃ | 500 nits | 70.07*142.30*0.78 | 68.26*136.51 | Capacitive Touch Display,AMOLED Display,LTPS Display
6.0” | KD060FPOIN011-C0000-HDMI | PDF | 1080x2160 | HDMI | CH13721C | Free V.A | CTP | -20℃~70℃ | 500 nits | 70.07*142.30*0.78 | 68.26*136.51 | Capacitive Touch Display,AMOLED Display,LTPS Display,HDMI AMOLED
6.0” | KD060HDFID006-C005A-SP001A-HDMI | PDF | 720x1280 | HDMI | ILI9881C | Free V.A | CTP | -20℃~70℃ | 400 nits | 80.58*146.12*18.21 | 73.98*131.52 | Capacitive Touch Display,HDMI TFT
6.0” | KD060HDFLD007A-C005A | PDF | 720x1280 | LVDS | NV3051F-L | Free V.A | CTP | -20℃~70℃ | 360 nits | 80.58*146.12*3.31 | 73.98*131.52 | Capacitive Touch Display
6.2” | KD062HDFLD005-01-C007A | PDF | 1024x600 | LVDS | JD9168S | Free V.A | CTP | -20℃~70℃ | 1350 nits | 155.40*88.40*6.68 | 137.47*77.23 | Capacitive Touch Display,High-brightness TFT
6.4” | KD064FPOIN001-C0000 | PDF | 1080x2340 | MIPI | SD5207 | Free V.A | CTP | -20℃~70℃ | 500 nits | 69.84*150.42*0.80 | 68.04*147.42 | Capacitive Touch Display,AMOLED Display,LTPS Display
6.4” | KD064FPOIN001-C0000-HDMI | PDF | 1080x2340 | HDMI | SD5207 | Free V.A | CTP | -20℃~70℃ | 500 nits | 69.84*150.42*0.80 | 68.04*147.42 | Capacitive Touch Display,AMOLED Display,LTPS Display,HDMI AMOLED
6.6” | KD066FHFID010-C011A | PDF | 1080x2400 | MIPI | FT8725 | Free V.A | CTP | -25℃~70℃ | 550 nits | 74.88*167.48*2.19 | 68.43*152.57 | Capacitive Touch Display
6.67” | KD067FPOIN004-C0000 | PDF | 1080x2400 | MIPI | VTDR6130 | Free V.A | CTP | -20℃~70℃ | 500 nits | 71.53*200.59*0.33 | 69.55*154.56 | Capacitive Touch Display,AMOLED Display,Flexible AMOLED,LTPS Display
6.7” | KD067WSFLA001-C001A | PDF | 1920x1080 | LVDS+eDP | HX8249/HX8678 | Free V.A | CTP | -20℃~70℃ | 1300 nits | 161.12*97.68*7.12 | 148.32*84.43 | Capacitive Touch Display,High-brightness TFT
6.7” | KD067FHFID002-C003A | PDF | 1080x2400 | MIPI | ICNL9922CAC-01 | Free V.A | CTP | -20℃~70℃ | 400 nits | 74.31*164.56*2.13 | 70.08*155.74 | Capacitive Touch Display
6.7” | KD067WSFLA001-C001A-SP002A-HDMI | PDF | 1920x1080 | HDMI | HX8249/HX8678 | Free V.A | CTP | -20℃~70℃ | 1000 nits | 161.12*97.68*23.10 | 148.32*83.43 | Capacitive Touch Display,High-brightness TFT,HDMI TFT
6.8” | KD068HDFLD004-C001A | PDF | 480x1280 | LVDS | NV3051F-L | Free V.A | CTP | -20℃~70℃ | 1450 nits | 78.02*191.10*6.34 | 60.19*160.51 | Capacitive Touch Display,High-brightness TFT,Bartype TFT
6.8” | KD068WVFPD007-01-C003A | PDF | 800x480 | RGB | TBD | Free V.A | CTP | -30℃~85℃ | 800 nits | 155.96*100.77*7.29 | 148.10*88.86 | Capacitive Touch Display,Wide Temp TFT,High-brightness TFT
6.8” | KD068WVFPD007-01-C003A-SP001A-HDMI | PDF | 800x480 | HDMI | TBD | Free V.A | CTP | -20℃~70℃ | 800 nits | 155.96*100.77*23.19 | 148.10*88.86 | Capacitive Touch Display,High-brightness TFT,HDMI TFT
6.8” | KD068WVFPD007-01-C003A-RS232 | PDF | 800x480 | RS232 | TBD | Free V.A | CTP | -30℃~85℃ | 1100 nits | 155.96*100.77*22.24 | 148.10*88.86 | Capacitive Touch Display,Wide Temp TFT,High-brightness TFT,UART TFT
6.8” | KD068WVFPD007-01-C003A-RS485 | PDF | 800x480 | RS485 | TBD | Free V.A | CTP | -30℃~85℃ | 1100 nits | 155.96*100.77*22.24 | 148.10*88.86 | Capacitive Touch Display,Wide Temp TFT,High-brightness TFT,UART TFT
6.8” | KD068WVFPD007-01-C003A-TTL | PDF | 800x480 | TTL | TBD | Free V.A | CTP | -30℃~85℃ | 1100 nits | 155.96*100.77*22.24 | 148.10*88.86 | Capacitive Touch Display,Wide Temp TFT,High-brightness TFT,UART TFT
6.8” | KD068WVFPD007-01-C003A-CAN | PDF | 800x480 | CAN | TBD | Free V.A | CTP | -30℃~85℃ | 1100 nits | 155.96*100.77*22.24 | 148.10*88.86 | Capacitive Touch Display,Wide Temp TFT,High-brightness TFT,UART TFT
6.8” | KD068HDFID009-C009A | PDF | 480x1280 | MIPI | GC9703C | Free V.A | CTP | -20℃~70℃ | 2000 nits | 78.02*191.10*6.42 | 60.19*160.51 | Capacitive Touch Display,High-brightness TFT,Bartype TFT
6.8” | KD068HDFLD018A-C001A | PDF | 480x1280 | LVDS | GC9704 | Free V.A | CTP | -20℃~70℃ | 1950 nits | 78.02*191.10*6.34 | 60.19*160.51 | Capacitive Touch Display,High-brightness TFT,Bartype TFT
6.8” | KD068HDFID020-C001A | PDF | 480x1280 | MIPI | GC9703C | Free V.A | CTP | -20℃~70℃ | 2000 nits | 78.02*191.10*6.34 | 60.19*160.51 | Capacitive Touch Display,High-brightness TFT,Bartype TFT
7.0” | KD070WVTPA077-C004A | PDF | 800x480 | RGB | EK9713/EK7330 | V.A 12H | CTP | -20℃~70℃ | 1100 nits | 165.00*100.00*7.40 | 154.08*85.92 | Capacitive Touch Display,High-brightness TFT
7.0” | KD070WVFLA011-C010A | PDF | 800x480 | LVDS | SC5004/SC5005 | Free V.A | CTP | -30℃~85℃ | 350 nits | 165.40*104.59*7.73 | 152.40*91.44 | Capacitive Touch Display,Wide Temp TFT
7.0” | KD070HDTLA020-C030A | PDF | 1024x600 | LVDS | EK73215&EK79001 | V.A 12H | CTP | -20℃~70℃ | 550 nits | 182.07*117.60*8.25 | 154.21*85.92 | Capacitive Touch Display
7.0” | KD070HDTLA020-C031A | PDF | 1024x600 | LVDS | EK73215&EK79001 | V.A 12H | CTP | -20℃~70℃ | 550 nits | 165.00*100.00*7.33 | 154.21*85.92 | Capacitive Touch Display
7.0” | KD070HDFPA019-C001A | PDF | 1024x600 | RGB | EK73215&EK79001 | Free V.A | CTP | -20℃~70℃ | 700 nits | 182.07*117.60*8.25 | 154.21*85.92 | Capacitive Touch Display
7.0” | KD070HDFPA019-C002A | PDF | 1024x600 | RGB | EK73215&EK79001 | Free V.A | CTP | -20℃~70℃ | 700 nits | 165.00*100.00*7.33 | 154.21*85.92 | Capacitive Touch Display
7.0” | KD070HDFLA013-01-C018A | PDF | 1024x600 | LVDS | EK73215&EK79001 | Free V.A | CTP | -20℃~70℃ | 450 nits | 182.07*117.60*7.55 | 154.21*85.92 | Capacitive Touch Display
7.0” | KD070C-4-C004A | PDF | 800x480 | LVDS | EK9713/EK7330 | V.A 12H | CTP | -20℃~70℃ | 380 nits | 165.00*100.00*7.33 | 154.08*85.92 | Capacitive Touch Display
7.0” | KD070C-4-C007A-LVDS | PDF | 800x480 | LVDS | EK9713/EK7330 | V.A 12H | CTP | -20℃~70℃ | 400 nits | 182.07*117.60*13.75 | 154.08*85.92 | Capacitive Touch Display
7.0” | KD070WVTPA006-C005A | PDF | 800x480 | RGB | EK9713/EK7330 | V.A 12H | CTP | -20℃~70℃ | 400 nits | 165.0*100.00*8.18 | 154.08*85.92 | Capacitive Touch Display
7.0” | KD070WVFPA065-C010A | PDF | 800x480 | RGB | RM533CO+RM577C1 | Free V.A | CTP | -30℃~85℃ | 550 nits | 165.40*104.59*7.73 | 152.40*91.44 | Capacitive Touch Display,Wide Temp TFT
7.0” | KD070WVFPA043-C049A | PDF | 800x480 | RGB | RM533CO+RM577C1 | Free V.A | CTP | -30℃~85℃ | 1150 nits | 165.40*104.59*7.73 | 152.40*91.44 | Capacitive Touch Display,Wide Temp TFT,High-brightness TFT
7.0” | KD070WVFLA035-C049A | PDF | 800x480 | LVDS | RM533CO+RM577C1 | Free V.A | CTP | -30℃~85℃ | 1000 nits | 165.40*104.59*7.73 | 152.40*91.44 | Capacitive Touch Display,Wide Temp TFT,High-brightness TFT
7.0” | KD070HDFLA028-C014A | PDF | 1024x600 | LVDS | EK73215&EK79001 | Free V.A | CTP | -20℃~70℃ | 600 nits | 182.07*117.60*8.25 | 154.21*85.92 | Capacitive Touch Display
7.0” | KD070HDFLA028-C015A | PDF | 1024x600 | LVDS | EK73215&EK79001 | Free V.A | CTP | -20℃~70℃ | 600 nits | 165.00*100.00*7.33 | 154.21*85.92 | Capacitive Touch Display
7.0” | KD070HDFIA030-04-C026B | PDF | 1024x600 | MIPI | EK73217BCGA+EK79007AD2 | Free V.A | CTP | -20℃~70℃ | 850 nits | 182.07*117.60*8.25 | 154.21*85.92 | Capacitive Touch Display,High-brightness TFT
7.0” | KD070HDFIA030-04-C027B | PDF | 1024x600 | MIPI | EK73217BCGA+EK79007AD2 | Free V.A | CTP | -20℃~70℃ | 850 nits | 165.00*100.00*7.33 | 154.21*85.92 | Capacitive Touch Display,High-brightness TFT
7.0” | KD070HDFIA030-C027A | PDF | 1024x600 | MIPI | EK73217BCGA+EK79007AD | Free V.A | CTP | -20℃~70℃ | 520 nits | 165.00*100.00*7.33 | 154.21*85.92 | Capacitive Touch Display
7.0” | KD070HDFLD070-C085A | PDF | 1280x768 | LVDS | HX8298-Ax3+HX8695Ex1 | Free V.A | CTP | -30℃~85℃ | 980 nits | 182.45*121.47*9.38 | 152.45*91.47 | Capacitive Touch Display,Wide Temp TFT,High-brightness TFT
7.0” | KD070WXFID050-C065A | PDF | 800x1280 | MIPI | ILI9881C | Free V.A | CTP | -20℃~70℃ | 400 nits | 103.56*162.38*4.73 | 94.20*150.72 | Capacitive Touch Display
7.0” | KD070HDFID067-C080A | PDF | 720x1440 | MIPI | GC9702P | Free V.A | CTP | -20℃~70℃ | 350 nits | 101.73*186.34*3.53 | 78.02*156.04 | Capacitive Touch Display
7.0” | KD070WVTPA088-01-C004A | PDF | 800x480 | RGB | EK9713/EK73002 | V.A 12H | CTP | -30℃~85℃ | 500 nits | 165.00*100.00*7.33 | 154.08*85.92 | Capacitive Touch Display,Wide Temp TFT
7.0” | KD070WVTPA088-01-C101A | PDF | 800x480 | RGB | EK9713/EK73002 | V.A 12H | CTP | -30℃~85℃ | 500 nits | 182.07*117.60*8.15 | 154.08*85.92 | Capacitive Touch Display,Wide Temp TFT
7.0” | KD070WVFLA035A-C049C-SP001A-HDMI | PDF | 800x480 | HDMI | RM533CO+RM577C1 | V.A 12H | CTP | -10℃~60℃ | 1000 nits | 165.40*104.59*24.83 | 152.40*91.44 | Capacitive Touch Display,High-brightness TFT,HDMI TFT
7.0” | KD070WXFID050-C038A-SP001A-TYPEC | PDF | 800x1280 | Type C | ILI9881C | Free V.A | CTP | -20℃~70℃ | 420 nits | 119.46*176.78*15.80 | 94.20*150.72 | Capacitive Touch Display,Type-C TFT
7.0” | KD070HDFID086-C102A | PDF | 720x1280 | MIPI | ILI9881C | Free V.A | CTP | -20℃~70℃ | 1100 nits | 107.00*177.00*7.09 | 86.94*154.56 | Capacitive Touch Display,High-brightness TFT
7.0” | KD070WXFID093A-C107A | PDF | 800x1280 | MIPI | ILI9881C | Free V.A | CTP | -20℃~70℃ | 1200 nits | 119.46*176.78*7.27 | 94.20*150.72 | Capacitive Touch Display,High-brightness TFT
7.0” | KD070WVTLA095-01-C004A | PDF | 800x480 | LVDS | EK9713+EK73002+THC63LVDF84C | V.A 12H | CTP | -30℃~85℃ | 500 nits | 165.00*100.00*7.40 | 154.08*85.92 | Capacitive Touch Display,Wide Temp TFT
7.0” | KD070WVTLA095-01-C101A | PDF | 800x480 | LVDS | EK9713+EK73002+THC63LVDF84C | V.A 12H | CTP | -30℃~85℃ | 450 nits | 182.07*117.60*10.55 | 154.08*85.92 | Capacitive Touch Display,Wide Temp TFT
7.0” | KD070HDFLD092-C061D | PDF | 1024x600 | LVDS | EK73215&EK79001 | Free V.A | CTP | -30℃~85℃ | 1600 nits | 165.10*100.10*6.62 | 154.21*85.92 | Capacitive Touch Display,Wide Temp TFT,High-brightness TFT
7.0” | KD070HDFLA044-C061D | PDF | 1024x600 | LVDS | EK73215&EK79001 | Free V.A | CTP | -20℃~70℃ | 1600 nits | 165.10*100.10*6.81 | 154.21*85.92 | Capacitive Touch Display,High-brightness TFT
7.0” | KD070WXFID094-C074A | PDF | 280x1424 | MIPI | OTA7290N | Free V.A | CTP | -20℃~70℃ | 600 nits | 50.20*193.47*5.20 | 33.60*170.88 | Capacitive Touch Display,Bartype TFT
7.0” | KD070HDFLD089-C102A | PDF | 720x1280 | LVDS | NV3051F-L | Free V.A | CTP | -20℃~70℃ | 1100 nits | 107.00*177.00*7.09 | 86.94*154.56 | Capacitive Touch Display,High-brightness TFT
7.0” | KD070HDFLD092-C113A | PDF | 1024x600 | LVDS | EK73215&EK79001 | Free V.A | CTP | -30℃~85℃ | 1600 nits | 165.10*100.10*6.67 | 154.21*85.92 | Capacitive Touch Display,Wide Temp TFT,High-brightness TFT
7.0” | KD070WVFPD099-C114A | PDF | 800x480 | RGB | ST72568-G6-K | Free V.A | CTP | -30℃~85℃ | 900 nits | 165.10*100.10*6.65 | 153.84*85.63 | Capacitive Touch Display,Wide Temp TFT,High-brightness TFT
7.0” | KD070WUFID085-C021A-SP001A-HDMI | PDF | 1200x1920 | HDMI | TBD | Free V.A | CTP | -20℃~70℃ | 410 nits | 119.46*176.78*19.30 | 94.50*151.20 | Capacitive Touch Display,HDMI TFT
7.0” | KD070HDFLD092-C050B | PDF | 1024x600 | LVDS | EK73215&EK79001 | Free V.A | CTP | -30℃~85℃ | 1600 nits | 182.07*117.60*7.22 | 154.21*85.92 | Capacitive Touch Display,Wide Temp TFT,High-brightness TFT
7.0” | KD070WVFPA010-02-C010A | PDF | 800x480 | RGB | SC5004/SC5005 | Free V.A | CTP | -30℃~85℃ | 720 nits | 165.40*104.59*7.73 | 152.40*91.44 | Capacitive Touch Display,Wide Temp TFT
7.0” | KD070HDFLA116-CTP-Monitor | PDF | 1024x600 | HDMI | TBD | Free V.A | CTP | -10℃~60℃ | 550 nits | 169.20*104.00*38.26 | 154.21*85.92 | Capacitive Touch Display,Display Monitor
7.0” | KD070FHFID078-01-C021A | PDF | 1200x1920 | MIPI | HX8279 | Free V.A | CTP | -20℃~80℃ | 400 nits | 119.46*176.78*3.98 | 94.50*151.20 | Capacitive Touch Display,Wide Temp TFT
7.0” | KD070C-4-05-C004A-RS232 | PDF | 800x480 | RS232 | EK9713/EK73002 | V.A 12H | CTP | -20℃~70℃ | 400 nits | 165.00*100.00*23.00 | 154.08*85.92 | Capacitive Touch Display,UART TFT
7.0” | KD070HDFIA030-C026A | PDF | 1024x600 | MIPI | EK73217BCGA+EK79007AD | Free V.A | CTP | -20℃~70℃ | 520 nits | 182.07*117.60*8.25 | 154.21*85.92 | Capacitive Touch Display
7.0” | KD070WVFPA043A-C049A-RS232 | PDF | 800x480 | RS232 | RM533C0+RM577C1 | Free V.A | CTP | -20℃~70℃ | 1150 nits | 165.40*104.59*23.00 | 152.40*91.44 | Capacitive Touch Display,High-brightness TFT,UART TFT
7.0” | KD070WVFPA043A-C049A-RS485 | PDF | 800x480 | RS485 | RM533C0+RM577C1 | Free V.A | CTP | -20℃~70℃ | 1150 nits | 165.40*104.59*23.00 | 152.40*91.44 | Capacitive Touch Display,High-brightness TFT,UART TFT
7.0” | KD070WVFPA043A-C049A-TTL | PDF | 800x480 | TTL | RM533C0+RM577C1 | Free V.A | CTP | -20℃~70℃ | 1150 nits | 165.40*104.59*23.00 | 152.40*91.44 | Capacitive Touch Display,High-brightness TFT,UART TFT
7.0” | KD070C-4-05-C004A-RS485 | PDF | 800x480 | RS485 | EK9713/EK73002 | V.A 12H | CTP | -20℃~70℃ | 400 nits | 165.00*100.00*23.00 | 154.08*85.92 | Capacitive Touch Display,UART TFT
7.0” | KD070C-4-05-C004A-TTL | PDF | 800x480 | TTL | EK9713/EK73002 | V.A 12H | CTP | -20℃~70℃ | 400 nits | 165.00*100.00*23.00 | 154.08*85.92 | Capacitive Touch Display,UART TFT
7.0” | KD070HDFLA028-02-C027B-SP001A-HDMI | PDF | 1024x600 | HDMI | EK73215&EK79001 | Free V.A | CTP | -10℃~60℃ | 550 nits | 165.00*100.00*22.27 | 154.21*85.92 | Capacitive Touch Display,HDMI TFT
7.0” | KD070HDFIA030-02-C028A | PDF | 1024x600 | MIPI | EK73217BCGA+EK79007AD2 | Free V.A | CTP | -20℃~70℃ | 1500 nits | 182.07*117.60*8.25 | 154.21*85.92 | Capacitive Touch Display,High-brightness TFT
7.0” | KD070HDFIA030-02-C029A | PDF | 1024x600 | MIPI | EK73217BCGA+EK79007AD2 | Free V.A | CTP | -20℃~70℃ | 1500 nits | 165.00*100.00*7.33 | 154.21*85.92 | Capacitive Touch Display,High-brightness TFT
7.0” | KD070WVFLD106-C114A | PDF | 800x480 | LVDS | ST7277-G6-K | Free V.A | CTP | -20℃~70℃ | 900 nits | 165.10*100.10*6.65 | 153.84*85.63 | Capacitive Touch Display,High-brightness TFT
7.0” | KD070HDFPA126-C125A | PDF | 1024x600 | RGB | EK73215&EK79001 | Free V.A | CTP | -20℃~70℃ | 450 nits | 164.90*100.00*4.40 | 154.21*85.92 | Capacitive Touch Display
7.0” | KD070WUFID123-C123A | PDF | 1200x1920 | MIPI | FT7250 | Free V.A | CTP | -20℃~70℃ | 950 nits | 109.80*173.00*5.00 | 94.50*151.20 | Capacitive Touch Display,High-brightness TFT
7.0” | KD070HDFPA127-C128A | PDF | 1024x600 | RGB | JD9165 | Free V.A | CTP | -10℃~60℃ | 450 nits | 164.86*99.96*5.28 | 154.21*85.92 | Capacitive Touch Display
7.0” | KD070HDFPA051-01-C001A | PDF | 1024x600 | RGB | EK73215&EK79001 | Free V.A | CTP | -20℃~70℃ | 700 nits | 182.07*117.60*8.05 | 154.21*85.92 | Capacitive Touch Display
7.0” | KD070FHOIN128-C0000 | PDF | 1080x1920 | MIPI | ICNA3512 | Free V.A | CTP | -20℃~70℃ | 950 nits | 89.13*160.91*1.01 | 87.13*154.91 | Capacitive Touch Display,AMOLED Display,High-brightness TFT,LTPS Display
7.0” | KD070HDFPA038-C024A-RS232 | PDF | 1024x600 | RS232 | EK73215&EK79001 | Free V.A | CTP | -20℃~70℃ | 800 nits | 182.07*117.60*24.00 | 154.21*85.92 | Capacitive Touch Display,High-brightness TFT,UART TFT
7.0” | KD070HDFPA038-C024A-RS485 | PDF | 1024x600 | RS485 | EK73215&EK79001 | Free V.A | CTP | -20℃~70℃ | 800 nits | 182.07*117.60*24.00 | 154.21*85.92 | Capacitive Touch Display,High-brightness TFT,UART TFT
7.0” | KD070HDFPA038-C024A-TTL | PDF | 1024x600 | TTL | EK73215&EK79001 | Free V.A | CTP | -20℃~70℃ | 800 nits | 182.07*117.60*24.00 | 154.21*85.92 | Capacitive Touch Display,High-brightness TFT,UART TFT
7.0” | KD070C-4-05-C004A-SP002A-HDMI | PDF | 800x480 | HDMI | EK9713/EK73002 | V.A 12H | CTP | -10℃~60℃ | 400 nits | 165.00*100.00*24.43 | 154.08*85.92 | Capacitive Touch Display,HDMI TFT
7.0” | KD070HDFLA028-06-C014C | PDF | 1024x600 | LVDS | EK73215&EK79001 | Free V.A | CTP | -20℃~70℃ | 800 nits | 182.07*117.60*8.15 | 154.21*85.92 | Capacitive Touch Display,High-brightness TFT
7.0” | KD070HDFLA028-06-C014A | PDF | 1024x600 | LVDS | EK73215&EK79001 | Free V.A | CTP | -20℃~70℃ | 800 nits | 182.07*117.60*8.15 | 154.21*85.92 | Capacitive Touch Display,High-brightness TFT
7.0” | KD070WVFPA043A-C049A | PDF | 800x480 | RGB | RM533CO+RM577C1 | Free V.A | CTP | -30℃~85℃ | 1150 nits | 165.40*104.59*7.73 | 152.40*91.44 | Capacitive Touch Display,Wide Temp TFT,High-brightness TFT
7.0” | KD070WVFLA035A-C049C | PDF | 800x480 | LVDS | RM533CO+RM577C1 | Free V.A | CTP | -30℃~85℃ | 1000 nits | 165.40*104.59*7.73 | 152.40*91.44 | Capacitive Touch Display,Wide Temp TFT,High-brightness TFT
7.0” | KD070WXFID050-C038A | PDF | 800x1280 | MIPI | ILI9881C | Free V.A | CTP | -10℃~60℃ | 400 nits | 119.46*176.78*4.75 | 94.20*150.72 | Capacitive Touch Display
7.0” | KD070WXFID050-02-C038A | PDF | 800x1280 | MIPI | ILI9881C | Free V.A | CTP | -20℃~70℃ | 780 nits | 119.46*176.78*4.75 | 94.20*150.72 | Capacitive Touch Display
7.0” | KD070C-4-05-CTP-002 | PDF | 800x480 | RGB | EK9713/EK73002 | V.A 12H | CTP | -20℃~70℃ | 400 nits | 182.07*117.60*8.13 | 154.08*85.92 | Capacitive Touch Display
7.0” | KD070C-4-05-C004A | PDF | 800x480 | RGB | EK9713/EK73002 | V.A 12H | CTP | -20℃~70℃ | 400 nits | 165.00*100.00*7.33 | 154.08*85.92 | Capacitive Touch Display
7.0” | KD070HDFLA028-06-C015B | PDF | 1024x600 | LVDS | EK73215&EK79001 | Free V.A | CTP | -20℃~70℃ | 800 nits | 165.00*100.00*7.33 | 154.21*85.92 | Capacitive Touch Display,High-brightness TFT
7.0” | KD070FHOIN124-C142A | PDF | 1080x1920 | MIPI | GD7658A V110 | Free V.A | CTP | -30℃~85℃ | 900 nits | 99.04*174.56*2.22 | 86.94*154.56 | Capacitive Touch Display,AMOLED Display,High-brightness TFT,Wide Temp TFT,LTPS Display
7.0” | KD070WVFPD140-01-C114A | PDF | 800x480 | RGB | ST72568-G6-K | Free V.A | CTP | -30℃~85℃ | 1050 nits | 165.10*100.10*6.65 | 153.84*85.63 | Capacitive Touch Display,High-brightness TFT,Wide Temp TFT
7.0” | KD070WXFID138-C038B | PDF | 800x1280 | MIPI | ILI9881C | Free V.A | CTP | -20℃~70℃ | 1100 nits | 119.46*176.78*6.46 | 94.20*150.72 | Capacitive Touch Display,High-brightness TFT
7.0” | KD070HDFIA030-03-C050B | PDF | 1024x600 | MIPI | EK73217BCGA+EK79007AD2 | Free V.A | CTP | -20℃~70℃ | 1200 nits | 182.07*117.60*7.50 | 154.21*85.92 | Capacitive Touch Display,High-brightness TFT
7.0” | KD070WXFLD083C-C107A | PDF | 800x1280 | LVDS | GC9704 | Free V.A | CTP | -20℃~70℃ | 1200 nits | 119.46*176.78*7.26 | 94.20*150.72 | Capacitive Touch Display,High-brightness TFT
7.84” | KD078HDFID004-C004A | PDF | 400x1280 | MIPI | GC9703C | Free V.A | CTP | -20℃~70℃ | 950 nits | 67.60*206.28*6.27 | 59.40*190.08 | Capacitive Touch Display,High-brightness TFT,Bartype TFT
7.84” | KD078HDFPD002-C003A-RS232 | PDF | 400x1280 | RS232 | GC9704C | Free V.A | CTP | -20℃~70℃ | 900 nits | 67.60*206.28*17.02 | 59.40*190.08 | Capacitive Touch Display,High-brightness TFT,Bartype TFT,UART TFT
7.84” | KD078HDFPD002-C003A-RS485 | PDF | 400x1280 | RS485 | GC9704C | Free V.A | CTP | -20℃~70℃ | 900 nits | 67.60*206.28*17.02 | 59.40*190.08 | Capacitive Touch Display,High-brightness TFT,Bartype TFT,UART TFT
7.84” | KD078HDFPD002-C003A-TTL | PDF | 400x1280 | TTL | GC9704C | Free V.A | CTP | -20℃~70℃ | 900 nits | 67.60*206.28*17.02 | 59.40*190.08 | Capacitive Touch Display,High-brightness TFT,Bartype TFT,UART TFT
7.84” | KD078HDFID004-C004A-SP001A-HDMI | PDF | 400x1280 | HDMI | GC9703C | Free V.A | CTP | -20℃~70℃ | 800 nits | 67.60*206.28*21.12 | 59.40*190.08 | Capacitive Touch Display,High-brightness TFT,Bartype TFT,HDMI TFT
8.0” | KD080WXFLD023-C015A-SP002A-HDMI | PDF | 800x1280 | HDMI | TBD | Free V.A | CTP | -10℃~60℃ | 400 nits | 130.70*200.10*22.15 | 107.64*172.22 | Capacitive Touch Display,HDMI TFT
8.0” | KD080WXFID015-C015A | PDF | 800x1280 | MIPI | ILI9881C | Free V.A | CTP | -20℃~60℃ | 400 nits | 130.70*200.10*5.04 | 107.64*172.22 | Capacitive Touch Display
8.0” | KD080FM-8-C008A | PDF | 1600x480 | LVDS | HX8249/HX8678 | Free V.A | CTP | -20℃~70℃ | 420 nits | 249.20*87.00*6.86 | 194.40*58.32 | Capacitive Touch Display,Bartype TFT
8.0” | KD080WXFID012-C008A | PDF | 800x1280 | MIPI | TBD | Free V.A | CTP | -20℃~60℃ | 200 nits | 130.70*200.10*4.65 | 107.64*172.22 | Capacitive Touch Display
8.0” | KD080C-4-CTP-001 | PDF | 800x600 | RGB | EK9713/EK7330 | V.A 6H | CTP | -20℃~70℃ | 250 nits | 199.00*157.00*7.93 | 162.00*121.50 | Capacitive Touch Display
8.0” | KD080WXFID015-C015A-SP004A-TYPEC | PDF | 800x1280 | Type C | ILI9881C | Free V.A | CTP | -20℃~60℃ | 400 nits | 130.70*200.10*16.15 | 107.64*172.22 | Capacitive Touch Display
8.0” | KD080FHFID017-C016A-SP001A-TYPEC | PDF | 1200x1920 | Type C | NT51021 | Free V.A | CTP | -10℃~50℃ | 250 nits | 124.60*190.80*15.01 | 107.64*172.22 | Capacitive Touch Display
8.0” | KD080WXFID015-C015A-SP003A-HDMI | PDF | 800x1280 | HDMI | ILI9881C | Free V.A | CTP | -20℃~60℃ | 500 nits | 130.70*200.10*22.09 | 107.64*172.22 | Capacitive Touch Display,HDMI TFT
8.0” | KD080C-5-01-C006B-CP001A-HDMI | PDF | 1024x768 | HDMI | TBD | V.A 12H | CTP | -10℃~60℃ | 300 nits | 174.00*136.00*13.92 | 162.05*121.54 | Capacitive Touch Display,HDMI TFT
8.0” | KD080WXFID015-C015A-RS232 | PDF | 800x1280 | RS232 | ILI9881C | Free V.A | CTP | -20℃~60℃ | 400 nits | 130.70*200.10*13.59 | 107.64*172.22 | Capacitive Touch Display,UART TFT
8.0” | KD080WXFID015-C015A-RS485 | PDF | 800x1280 | RS485 | ILI9881C | Free V.A | CTP | -20℃~60℃ | 400 nits | 130.70*200.10*13.59 | 107.64*172.22 | Capacitive Touch Display,UART TFT
8.0” | KD080WXFID015-C015A-TTL | PDF | 800x1280 | TTL | ILI9881C | Free V.A | CTP | -20℃~60℃ | 400 nits | 130.70*200.10*13.59 | 107.64*172.22 | Capacitive Touch Display,UART TFT
8.0” | KD080WXFID015-02-C015A | PDF | 800x1280 | MIPI | ILI9881 | Free V.A | CTP | -20℃~60℃ | 800 nits | 130.70*200.10*4.90 | 107.64*172.22 | Capacitive Touch Display,High-brightness TFT
8.0” | KD080WVFLA034-C030A | PDF | 800x600 | LVDS | JD9165BA | Free V.A | CTP | -20℃~70℃ | 730 nits | 199.00*157.00*7.87 | 162.00*121.50 | Capacitive Touch Display
8.0” | KD080WVFPA032-C029A | PDF | 800x600 | RGB | JD9165BA | Free V.A | CTP | -20℃~70℃ | 730 nits | 199.00*157.00*7.87 | 162.00*121.50 | Capacitive Touch Display
8.0” | KD080WQOIN035 | PDF | 2480x1860 | MIPI | RM69380 | Free V.A | CTP | -40℃~80℃ | 600 nits | 165.69*137.92*0.34 | 162.69*122.02 | Capacitive Touch Display,AMOLED Display,Flexible AMOLED,Wide Temp TFT,LTPS Display
8.0” | KD080WXFID015-C008A | PDF | 800x1280 | MIPI | ILI9881C | Free V.A | CTP | -20℃~60℃ | 400 nits | 130.70*200.10*4.84 | 107.64*172.22 | Capacitive Touch Display
8.0” | KD080WXFLD023-C015A | PDF | 800x1280 | LVDS | NV3051F-L | Free V.A | CTP | -20℃~60℃ | 400 nits | 130.70*200.10*5.05 | 107.64*172.22 | Capacitive Touch Display
8.0” | KD080C-5-01-C006B | PDF | 1024x768 | LVDS | TBD | Free V.A | CTP | -10℃~60℃ | 310 nits | 174.00*136.00*4.83 | 162.05*121.54 | Capacitive Touch Display
8.0” | KD080WUFLD040-C034A | PDF | 1920x1200 | LVDS | FL5893DA | Free V.A | CTP | -20℃~70℃ | 1750 nits | 181.80*119.85*7.40 | 172.22*107.64 | Capacitive Touch Display,High-brightness TFT
8.0” | KD080WQOIN035-C000-a | PDF | 2480x1860 | MIPI | RM69380 | Free V.A | CTP | -40℃~80℃ | 600 nits | 165.69*137.92*0.34 | 162.69*122.02 | Capacitive Touch Display,AMOLED Display,Flexible AMOLED,Wide Temp TFT,LTPS Display
8.0” | KD080WQOIN035-CP001A-HDMI | PDF | 2480x1860 | HDMI | RM69380 | Free V.A | CTP | -20℃~70℃ | 600 nits | 165.69*137.92*13.60 | 162.69*122.02 | Capacitive Touch Display,AMOLED Display,Flexible AMOLED,LTPS Display,HDMI AMOLED
8.0” | KD080WUFLD047-C036B-Monitor | PDF | 1920x1200 | HDMI | TBD | Free V.A | CTP | 0℃~45℃ | 1100 nits | 244.20*182.25*42.40 | 172.22*107.64 | Capacitive Touch Display,High-brightness TFT,Display Monitor
8.6” | KD086UXFLD001-C001A | PDF | 600x1600 | LVDS | GC9704 | Free V.A | CTP | -20℃~70℃ | 300 nits | 92.18*222.85*4.30 | 76.36*203.62 | Capacitive Touch Display,Bartype TFT
8.6” | KD086UXFID002-C001A | PDF | 600x1600 | MIPI | GC9703C | Free V.A | CTP | -20℃~70℃ | 300 nits | 92.18*222.85*4.30 | 76.36*203.62 | Capacitive Touch Display,Bartype TFT
8.9” | KD089FHFID004-C001A | PDF | 480x1920 | MIPI | OTA7290N | Free V.A | CTP | -20℃~70℃ | 850 nits | 76.00*243.10*6.75 | 54.72*218.88 | Capacitive Touch Display,High-brightness TFT,Bartype TFT
9.0” | KD090HDFLA006-C001A | PDF | 1024x600 | LVDS | EK73215&EK79001 | Free V.A | CTP | -20℃~70℃ | 900 nits | 210.70*126.50*7.15 | 196.61*114.15 | Capacitive Touch Display,High-brightness TFT
9.0” | KD090HDFIA008-C001A | PDF | 1024x600 | MIPI | EK73217&EK79007 | Free V.A | CTP | -20℃~70℃ | 900 nits | 210.70*126.50*7.15 | 196.61*114.15 | Capacitive Touch Display,High-brightness TFT
9.0” | KD090HDFPA007-C001A | PDF | 1024x600 | RGB | EK73215&EK79001 | Free V.A | CTP | -20℃~70℃ | 900 nits | 210.70*126.50*7.15 | 196.61*114.15 | Capacitive Touch Display,High-brightness TFT
9.0” | KD090WQOEN010-C000 | PDF | 2400x1504 | eDP | HX83211-A*3 | Free V.A | CTP | -10℃~60℃ | 650 nits | 200.11*127.16*1.04 | 195.05*122.23 | Capacitive Touch Display,AMOLED Display,LTPS Display
9.7” | KD097HDFLD001-C001A | PDF | 1024x768 | LVDS | TBD | Free V.A | CTP | 0℃~50℃ | 240 nits | 228.10*187.90*8.12 | 196.60*147.46 | Capacitive Touch Display
9.7” | KD097XGFLA003-01-C002B | PDF | 1024x768 | LVDS | JD9165A | Free V.A | CTP | -20℃~70℃ | 800 nits | 209.50*163.50*6.80 | 196.61*147.46 | Capacitive Touch Display,High-brightness TFT
10.1” | KD101HDFLA010-C016A | PDF | 1280x800 | LVDS | TBD | Free V.A | CTP | -30℃~85℃ | 1100 nits | 252.70*175.55*9.25 | 216.96*135.60 | Capacitive Touch Display,Wide Temp TFT,High-brightness TFT
10.1” | KD101UXFID008-C014A | PDF | 1200x1920 | MIPI | NT51021 | Free V.A | CTP | -10℃~50℃ | 300 nits | 159.00*244.60*4.33 | 135.36*216.58 | Capacitive Touch Display
10.1” | KD101WXFID018-C012A | PDF | 800x1280 | MIPI | JD9365AA | Free V.A | CTP | -20℃~60℃ | 300 nits | 159.00*244.60*4.96 | 135.36*216.58 | Capacitive Touch Display
10.1” | KD101WXFID018-C012B | PDF | 800x1280 | MIPI | JD9365AA | Free V.A | CTP | -20℃~60℃ | 300 nits | 159.00*244.60*4.96 | 135.36*216.58 | Capacitive Touch Display
10.1” | KD101UXFLD024-C035A | PDF | 1920x1200 | LVDS | HX8290-B | Free V.A | CTP | -20℃~70℃ | 500 nits | 246.31*168.75*4.87 | 216.81*135.50 | Capacitive Touch Display
10.1” | KD101WXFID027-C012A | PDF | 800x1280 | MIPI | ILI9881C | Free V.A | CTP | -20℃~60℃ | 350 nits | 159.00*244.60*4.86 | 135.36*216.58 | Capacitive Touch Display
10.1” | KD101WXFID027-C012B | PDF | 800x1280 | MIPI | ILI9881C | Free V.A | CTP | -20℃~60℃ | 350 nits | 159.00*244.60*4.86 | 135.36*216.58 | Capacitive Touch Display
10.1” | KD101WSFLD028-C040A | PDF | 1024x600 | LVDS | EK73215&EK79001 | Free V.A | CTP | -20℃~70℃ | 550 nits | 254.50*162.50*4.87 | 222.72*125.28 | Capacitive Touch Display
10.1” | KD101WSFID033-C040A | PDF | 1024x600 | MIPI | EK73217& EK79007 | Free V.A | CTP | -20℃~70℃ | 480 nits | 254.50*162.50*4.87 | 222.72*125.28 | Capacitive Touch Display
10.1” | KD101WSFPD036-C040A | PDF | 1024x600 | RGB | EK73215&EK79001 | Free V.A | CTP | -20℃~70℃ | 480 nits | 254.50*162.50*4.87 | 222.72*125.28 | Capacitive Touch Display
10.1” | KD101FHFID030-01-C014A | PDF | 1200x1920 | MIPI | HX8279D | Free V.A | CTP | -10℃~50℃ | 350 nits | 159.00*244.60*4.81 | 135.36*216.58 | Capacitive Touch Display
10.1” | KD101FHFID030-C036A-SP005A-TYPEC | PDF | 1200x1920 | Type C | TBD | Free V.A | CTP | -10℃~50℃ | 280 nits | 174.37*255.12*15.90 | 135.36*216.58 | Capacitive Touch Display,Type-C TFT
10.1” | KD101FHFID030-C014A-SP005A-TYPEC | PDF | 1200x1920 | Type C | TBD | Free V.A | CTP | -10℃~50℃ | 220 nits | 159.00*244.60*15.90 | 135.36*216.58 | Capacitive Touch Display,Type-C TFT
10.1” | KD101WXFID027-C012B-SP001A-HDMI | PDF | 800x1280 | HDMI | TBD | Free V.A | CTP | -20℃~60℃ | 350 nits | 159.00*244.60*19.76 | 135.36*216.58 | Capacitive Touch Display,HDMI TFT
10.1” | KD101FHFID030-C014A-SP001A-HDMI | PDF | 1200x1920 | HDMI | TBD | Free V.A | CTP | -10℃~50℃ | 220 nits | 159.00*244.60*19.40 | 135.36*216.58 | Capacitive Touch Display,HDMI TFT
10.1” | KD101WXFLD021-01-C009B | PDF | 1280x800 | LVDS | EK79202D_A | Free V.A | CTP | -30℃~85℃ | 590 nits | 244.45*173.88*4.76 | 216.96*135.60 | Capacitive Touch Display,Wide Temp TFT
10.1” | KD101WXFLD021-C009B | PDF | 1280x800 | LVDS | EK79202D_A | Free V.A | CTP | -20℃~70℃ | 400 nits | 244.45*173.88*4.76 | 216.96*135.60 | Capacitive Touch Display
10.1” | KD101WXFID045-C009B | PDF | 1280x800 | MIPI | EK79202D | Free V.A | CTP | -30℃~85℃ | 500 nits | 244.45*173.88*4.76 | 216.96*135.60 | Capacitive Touch Display,Wide Temp TFT
10.1” | KD101WXFLD047-01-C001B | PDF | 1280x800 | LVDS | TBD | Free V.A | CTP | -20℃~70℃ | 750 nits | 229.06*148.70*4.71 | 216.96*135.60 | Capacitive Touch Display
10.1” | KD101WSFID033-C040A-SP001A-HDMI | PDF | 1024x600 | HDMI | EK73217& EK79007 | Free V.A | CTP | -20℃~70℃ | 550 nits | 254.50*162.50*19.76 | 222.72*125.28 | Capacitive Touch Display,HDMI TFT
10.1” | KD101HDFLD020-01-C045C-SP009A-HDMI | PDF | 1280x800 | HDMI | TBD | Free V.A | CTP | -10℃~60℃ | 900 nits | 232.70*155.56*24.50 | 216.96*135.60 | Capacitive Touch Display,High-brightness TFT,HDMI TFT
10.1” | KD101WXFLD051-01-CTP-Monitor | PDF | 1280x800 | HDMI/VGA | TBD | Free V.A | CTP | 0℃~40℃ | 700 nits | 255.26*173.90*41.80 | 217.96*136.60 | Capacitive Touch Display,Display Monitor
10.1” | KD101HDFLD053-C064A-Monitor | PDF | 1280x800 | HDMI/VGA | TBD | Free V.A | CTP | 0℃~50℃ | 300 nits | 293.00*194.00*62.00 | 216.96*135.60 | Capacitive Touch Display,Display Monitor
10.1” | KD101WXFLD051-CTP-Monitor | PDF | 1280x800 | HDMI/VGA | TBD | Free V.A | CTP | 0℃~40℃ | 350 nits | 255.26*173.90*41.80 | 217.96*136.60 | Capacitive Touch Display,Display Monitor
10.1” | KD101WSFLD028-C040A-Monitor | PDF | 1024x600 | HDMI | TBD | Free V.A | CTP | -20℃~70℃ | 320 nits | 258.10*166.10*43.23 | 222.72*125.28 | Capacitive Touch Display,Display Monitor
10.1” | KD101WSFPD036-C040A-RS232 | PDF | 1024x600 | RS232 | EK73215&EK79001 | Free V.A | CTP | -20℃~70℃ | 550 nits | 254.50*162.50*19.78 | 222.72*125.28 | Capacitive Touch Display,UART TFT
10.1” | KD101WSFPD036-C040A-RS485 | PDF | 1024x600 | RS485 | EK73215&EK79001 | Free V.A | CTP | -20℃~70℃ | 550 nits | 254.50*162.50*19.78 | 222.72*125.28 | Capacitive Touch Display,UART TFT
10.1” | KD101WSFPD036-C040A-TTL | PDF | 1024x600 | TTL | EK73215&EK79001 | Free V.A | CTP | -20℃~70℃ | 550 nits | 254.50*162.50*19.78 | 222.72*125.28 | Capacitive Touch Display,UART TFT
10.1” | KD101WSFLD028A-C040A | PDF | 1024x600 | LVDS | EK73215&EK79001 | Free V.A | CTP | -20℃~70℃ | 550 nits | 254.50*162.50*4.87 | 222.72*125.28 | Capacitive Touch Display
10.1” | KD101WSFID033A-C040A | PDF | 1024x600 | MIPI | EK73217&EK79007 | Free V.A | CTP | -20℃~70℃ | 480 nits | 254.50*162.50*4.87 | 222.72*125.28 | Capacitive Touch Display
10.1” | KD101WSFPD036A-C040A | PDF | 1024x600 | RGB | EK73215&EK79001 | Free V.A | CTP | -20℃~70℃ | 480 nits | 254.50*162.50*4.87 | 222.72*125.28 | Capacitive Touch Display
10.1” | KD101HDFLA060-CTP-Monitor | PDF | 800x1280 | HDMI | TBD | Free V.A | CTP | -10℃~60℃ | 500 nits | 259.96*177.96*29.40 | 216.96*135.60 | Capacitive Touch Display,Display Monitor
10.1” | KD101WXFLD021-02-C045C-SP007A-HDMI | PDF | 1280x800 | HDMI | EK79202D_A | Free V.A | CTP | -20℃~70℃ | 700 nits | 229.06*148.70*22.84 | 216.96*135.60 | Capacitive Touch Display,HDMI TFT
10.1” | KD101WSFLA058-C065A | PDF | 1024x600 | LVDS | EK73215&EK79001 | Free V.A | CTP | -20℃~70℃ | 1000 nits | 254.50*162.50*6.75 | 222.72*125.28 | Capacitive Touch Display,High-brightness TFT
10.1” | KD101WSFPA055-C065A | PDF | 1024x600 | RGB | EK73215&EK79001 | Free V.A | CTP | -20℃~70℃ | 1000 nits | 254.50*162.50*6.75 | 222.72*125.28 | Capacitive Touch Display,High-brightness TFT
10.1” | KD101HDFLD056A-C045E | PDF | 1280x800 | LVDS | EK79202D_A | Free V.A | CTP | -30℃~80℃ | 1250 nits | 252.96*171.60*6.91 | 216.96*135.60 | Capacitive Touch Display,Wide Temp TFT,High-brightness TFT
10.1” | KD101WSFIA057-C065A | PDF | 1024x600 | MIPI | EK73217&EK79007 | Free V.A | CTP | -20℃~70℃ | 1000 nits | 254.50*162.50*6.75 | 222.72*125.28 | Capacitive Touch Display,High-brightness TFT
10.1” | KD101HDFLA020-C016A | PDF | 1280x800 | LVDS | EK79202B1 | Free V.A | CTP | -20℃~70℃ | 1100 nits | 252.70*175.55*10.31 | 216.96*135.60 | Capacitive Touch Display,High-brightness TFT
10.1” | KD101WXFLD021-C045C-RS232 | PDF | 1280x800 | RS232 | EK79202D_A | Free V.A | CTP | -20℃~70℃ | 400 nits | 229.06*148.70*19.74 | 216.96*135.60 | Capacitive Touch Display,UART TFT
10.1” | KD101WXFLD021-C045C-RS485 | PDF | 1280x800 | RS485 | EK79202D_A | Free V.A | CTP | -20℃~70℃ | 400 nits | 229.06*148.70*19.74 | 216.96*135.60 | Capacitive Touch Display,UART TFT
10.1” | KD101WXFLD021-C045C-TTL | PDF | 1280x800 | TTL | EK79202D_A | Free V.A | CTP | -20℃~70℃ | 400 nits | 229.06*148.70*19.74 | 216.96*135.60 | Capacitive Touch Display,UART TFT
10.1” | KD101WSFLA058-C065A-SP012A-HDMI | PDF | 1024x600 | HDMI | TBD | Free V.A | CTP | -10℃~60℃ | 750 nits | 254.50*162.50*23.15 | 222.72*125.28 | Capacitive Touch Display,HDMI TFT
10.1” | KD101WXFLD021A-C072A-Monitor | PDF | 1280x800 | HDMI/DP | TBD | Free V.A | CTP | 0℃~45℃ | 300 nits | 258.25*176.05*26.68 | 216.96*135.60 | Capacitive Touch Display,Display Monitor
10.1” | KD101UXFLD024A-C035A | PDF | 1920x1200 | LVDS | ST5892B | Free V.A | CTP | -20℃~70℃ | 500 nits | 246.31*168.75*4.87 | 216.81*135.50 | Capacitive Touch Display
10.1” | KD101FM-1-10-C032C-SP005A-HDMI | PDF | 1280x800 | HDMI | TBD | Free V.A | CTP | -10℃~60℃ | 650 nits | 254.50*162.50*21.24 | 216.96*135.60 | Capacitive Touch Display,HDMI TFT
10.1” | KD101WXFLD021-C045C | PDF | 1280x800 | LVDS | EK79202D_A | Free V.A | CTP | -20℃~70℃ | 400 nits | 229.06*148.70*4.79 | 216.96*135.60 | Capacitive Touch Display
10.1” | KD101FHFID063-C070A | PDF | 1200x1920 | MIPI | OTA7290B | Free V.A | CTP | -10℃~50℃ | 450 nits | 159.00*244.60*4.25 | 135.36*216.58 | Capacitive Touch Display
10.1” | KD101UXFLD024D-01-C035A-SP002A-HDMI | PDF | 1920x1200 | HDMI | HX8290-Bx3 | Free V.A | CTP | -20℃~70℃ | 1100 nits | 246.31*168.75*23.98 | 216.81*135.50 | Capacitive Touch Display,High-brightness TFT,HDMI TFT
10.4” | KD104C-1-C002A | PDF | 800x600 | RGB | TBD | V.A 6H | CTP | -10℃~50℃ | 200 nits | 228.40*175.40*8.28 | 211.20*158.40 | Capacitive Touch Display
10.4” | KD104C-1-CTP-001 | PDF | 800x600 | RGB | TBD | V.A 6H | CTP | -10℃~50℃ | 250 nits | 248.40*195.40*8.23 | 211.20*158.40 | Capacitive Touch Display
10.4” | KD104WVTLA009-CTP-Monitor | PDF | 1024x768 | HDMI/VGA | TBD | Free V.A | CTP | 0℃~45℃ | 750 nits | 261.60*208.80*43.00 | 213.20*160.40 | Capacitive Touch Display,Display Monitor
10.4” | KD104HDFLA0018-C009A-Monitor | PDF | 1024x768 | HDMI/VGA | TBD | Free V.A | CTP | -20℃~70℃ | 350 nits | 283.00*225.20*64.00 | 211.20*158.48 | Capacitive Touch Display,Display Monitor
10.4” | KD104XGFLA011-C009A | PDF | 1024x768 | LVDS | TBD | Free V.A | CTP | -30℃~80℃ | 1300 nits | 266.13*221.29*12.54 | 210.43*157.82 | Capacitive Touch Display,Wide Temp TFT,High-brightness TFT
10.4” | KD104XGFID025-C011A | PDF | 1024x768 | MIPI | JD9168S | Free V.A | CTP | -30℃~80℃ | 1050 nits | 225.90*174.40*7.65 | 211.20*158.40 | Capacitive Touch Display,Wide Temp TFT,High-brightness TFT
10.4” | KD104XGFLD027-C011A | PDF | 1024x768 | LVDS | JD9168S | Free V.A | CTP | -30℃~80℃ | 1050 nits | 225.90*174.40*7.65 | 211.20*158.40 | Capacitive Touch Display,Wide Temp TFT,High-brightness TFT
10.4” | KD104XGFID026-C011A | PDF | 1024x768 | MIPI | JD9168S | Free V.A | CTP | -30℃~80℃ | 1050 nits | 225.90*174.40*7.65 | 211.20*158.40 | Capacitive Touch Display,Wide Temp TFT,High-brightness TFT
11.6” | KD116FHFEA001-C001A | PDF | 1920x1080 | eDP | TBD | Free V.A | CTP | -20℃~70℃ | 800 nits | 291.52*179.38*8.59 | 256.32*144.18 | Capacitive Touch Display,High-brightness TFT
11.6” | KD116WSFEA003-CTP-Monitor | PDF | 1920x1080 | HDMI/DP/VGA | TBD | Free V.A | CTP | 0℃~50℃ | 1000 nits | 298.22*186.10*44.00 | 257.32*145.18 | Capacitive Touch Display,High-brightness TFT,Display Monitor
11.6” | KD116WSFEA002-C002A-SP001A-HDMI | PDF | 1920x1080 | HDMI | TBD | Free V.A | CTP | -10℃~60℃ | 750 nits | 291.52*179.38*24.28 | 256.32*144.18 | Capacitive Touch Display,HDMI TFT
11.6” | KD116WSFEA002-C002A | PDF | 1920x1080 | eDP | TBD | Free V.A | CTP | -20℃~70℃ | 1000 nits | 256.92*144.78 | 256.32*144.18 | Capacitive Touch Display,High-brightness TFT
12.1” | KD121HDFPA001-C001B | PDF | 1024x768 | LVDS | TBD | Free V.A | CTP | -30℃~85℃ | 600 nits | 281.80*220.70*11.20 | 245.76*184.32 | Capacitive Touch Display,Wide Temp TFT
12.1” | KD121HDFLA015-CTP-Monitor | PDF | 1024x768 | HDMI/DP/VGA | TBD | Free V.A | CTP | 0℃~50℃ | 850 nits | 294.50*233.00*44.00 | 247.00*185.50 | Capacitive Touch Display,High-brightness TFT,Display Monitor
12.1” | KD121HDFLA013-C007A | PDF | 1024x768 | LVDS | TBD | Free V.A | CTP | -20℃~70℃ | 700 nits | 290.00*228.50*10.90 | 245.76*184.32 | Capacitive Touch Display
12.1” | KD121HDFLA013-C007A-SP001A-HDMI | PDF | 1024x768 | HDMI | TBD | Free V.A | CTP | -20℃~70℃ | 750 nits | 290.00*228.50*31.94 | 245.76*184.32 | Capacitive Touch Display,HDMI TFT
12.1” | KD121HDFLD010-C008A | PDF | 1280x800 | LVDS | TBD | Free V.A | CTP | -30℃~80℃ | 1100 nits | 306.50*196.20*14.50 | 261.12*163.20 | Capacitive Touch Display,Wide Temp TFT,High-brightness TFT
12.1” | KD121HDFLD009-01-C006A | PDF | 1280x800 | LVDS | TBD | Free V.A | CTP | -30℃~85℃ | 1350 nits | 306.50*196.20*15.42 | 261.12*163.20 | Capacitive Touch Display,Wide Temp TFT,High-brightness TFT
12.1” | KD121HDFPA001-C001C | PDF | 1024x768 | LVDS | TBD | Free V.A | CTP | -10℃~60℃ | 600 nits | 281.80*220.70*11.00 | 245.76*184.32 | Capacitive Touch Display
12.1” | KD121HDFLA026-C008A | PDF | 1280x800 | LVDS | TBD | Free V.A | CTP | -20℃~70℃ | 1000 nits | 294.10*196.20*8.10 | 261.12*163.20 | Capacitive Touch Display,High-brightness TFT
12.1” | KD121UXFLA037-C014B | PDF | 1920x1200 | LVDS | TBD | Free V.A | CTP | -20℃~70℃ | 1000 nits | 305.00*200.00*8.65 | 262.83*164.27 | Capacitive Touch Display,High-brightness TFT
12.1” | KD121HDFLA035-C012B | PDF | 1280x800 | LVDS | TBD | Free V.A | CTP | -20℃~70℃ | 1200 nits | 294.10*196.20*9.33 | 261.12*163.20 | Capacitive Touch Display,High-brightness TFT
12.1” | KD121HDFLD045-C020A | PDF | 1280x800 | LVDS | GH8323 | Free V.A | CTP | -20℃~70℃ | 950 nits | 287.61*194.98*7.88 | 260.35*162.72 | Capacitive Touch Display,High-brightness TFT
12.1” | KD121HDFLD039-C013A | PDF | 1280x800 | LVDS | GH8323 | Free V.A | CTP | -20℃~70℃ | 500 nits | 287.61*194.98*6.23 | 260.35*162.72 | Capacitive Touch Display
12.3” | KD123WUFLD006-C002A | PDF | 1920x720 | LVDS | TBD | Free V.A | CTP | -30℃~85℃ | 950 nits | 311.02*132.60*9.15 | 292.03*109.51 | Capacitive Touch Display,Wide Temp TFT,High-brightness TFT,Bartype TFT
12.8” | KD128FHFLD003-CTP-Monitor | PDF | 1920x1080 | HDMI/VGA | TBD | Free V.A | CTP | 0℃~40℃ | 650 nits | 325.09*201.11*44.00 | 284.59*160.61 | Capacitive Touch Display,Display Monitor
12.8” | KD128FHFLD001-01-C002A-SP001A-HDMI | PDF | 1920x1080 | HDMI | TBD | Free V.A | CTP | -30℃~85℃ | 550 nits | 320.59*196.61*29.45 | 283.39*159.41 | Capacitive Touch Display,Wide Temp TFT,HDMI TFT
13.0” | KD130UXOEN001-C001A | PDF | 2560x1440 | eDP | RM98120 | Free V.A | CTP | -40℃~85℃ | 800 nits | 292.69*168.27*2.10 | 286.69*161.27 | Capacitive Touch Display,AMOLED Display,High-brightness TFT,Wide Temp TFT,LTPS Display
13.3” | KD133FHFED012-C008A | PDF | 1920x1080 | eDP | TBD | Free V.A | CTP | 0℃~50℃ | 750 nits | 325.20*199.80*4.90 | 293.76*165.24 | Capacitive Touch Display
13.3” | KD133FHFLA013-C009A | PDF | 1920x1080 | LVDS | TBD | Free V.A | CTP | -20℃~70℃ | 800 nits | 325.20*199.80*9.65 | 293.47*165.08 | Capacitive Touch Display,High-brightness TFT
13.3” | KD133FHFLA013-C009A-HDMI | PDF | 1920x1080 | HDMI | TBD | Free V.A | CTP | -20℃~70℃ | 900 nits | 325.20*199.80*22.55 | 293.47*165.08 | Capacitive Touch Display,High-brightness TFT,HDMI TFT
13.3” | KD133FHFLA015-C010A-Monitor | PDF | 1920x1080 | HDMI/VGA | TBD | Free V.A | CTP | -10℃~50℃ | 250 nits | 332.40*206.40*56.80 | 293.76*165.24 | Capacitive Touch Display,Display Monitor
13.3” | KD133FHFED023-C011A | PDF | 1920x1080 | eDP | TBD | Free V.A | CTP | 0℃~50℃ | 280 nits | 325.20*199.80*6.00 | 293.76*165.24 | Capacitive Touch Display
13.5” | KD135HDFLA001-C001A | PDF | 1280x235 | LVDS | TBD | Free V.A | CTP | 0℃~50℃ | 800 nits | 380.00*106.00*18.95 | 337.92*62.04 | Capacitive Touch Display,High-brightness TFT,Bartype TFT
14.0” | KD140FHFLD003-C003A | PDF | 1920x1080 | eDP | TBD | Free V.A | CTP | -20℃~70℃ | 700 nits | 337.49*206.76*7.58 | 308.16*173.34 | Capacitive Touch Display,LTPS Display
14.0” | KD140FHFEA010-C003B | PDF | 1920x1080 | eDP | TBD | Free V.A | CTP | -20℃~70℃ | 450 nits | 337.49*206.76*7.95 | 308.16*173.34 | Capacitive Touch Display
14.2” | KD142QHOEN001-C001A | PDF | 2650x1392 | eDP | TBD | Free V.A | CTP | -40℃~85℃ | 650 nits | 343.63*186.63*6.44 | 319.33*167.74 | Capacitive Touch Display,AMOLED Display,Flexible AMOLED,Wide Temp TFT,LTPS Display
14.5” | KD145OLEDN003-C003A | PDF | 3000x1876 | MIPI | HX5318 | Free V.A | CTP | -20℃~70℃ | 400 nits | 316.56*201.06*1.62 | 312.30*192.29 | Capacitive Touch Display,AMOLED Display
15.0” | KD150XGFLD002-C001A-SP001A-HDMI | PDF | 1024x768 | HDMI | TBD | Free V.A | CTP | -20℃~70℃ | 400 nits | 385.50*312.50*30.92 | 304.10*228.10 | Capacitive Touch Display,HDMI TFT
15.0” | KD150HDFLA007-C006B | PDF | 1280x242 | LVDS | TBD | Free V.A | CTP | 0℃~50℃ | 950 nits | 423.30*118.10*14.20 | 374.78*71.10 | Capacitive Touch Display,High-brightness TFT,Bartype TFT
15.6” | KD156FM-1-01-C003A | PDF | 1920x1080 | eDP | TBD | Free V.A | CTP | 0℃~50℃ | 220 nits | 425.76*275.19*6.90 | 344.16*193.59 | Capacitive Touch Display
15.6” | KD156FHFLA007-C004A | PDF | 1920x1080 | LVDS | TBD | Free V.A | CTP | 0℃~50℃ | 280 nits | 373.58*228.33*11.05 | 344.16*193.59 | Capacitive Touch Display
15.6” | KD156WSFEA016-01-CTP-Monitor | PDF | 1920x1080 | HDMI | TBD | Free V.A | CTP | 0℃~50℃ | 300 nits | 398.00*248.00*46.50 | 343.54*192.83 | Capacitive Touch Display,Display Monitor
15.6” | KD156FHFED015-C010A | PDF | 1920x1080 | eDP | TBD | Free V.A | CTP | 0℃~50℃ | 400 nits | 385.70*235.70*5.20 | 344.16*193.59 | Capacitive Touch Display
15.6” | KD156FHFLA021-C011A-Monitor | PDF | 1920x1080 | HDMI/VGA | TBD | Free V.A | CTP | 0℃~60℃ | 250 nits | 376.40*236.40*43.20 | 344.16*193.59 | Capacitive Touch Display,Display Monitor
15.6” | KD156FHFED024-CTP-Monitor | PDF | 1920x1080 | HDMI | TBD | Free V.A | CTP | -10℃~60℃ | 300 nits | 388.55*240.98*41.00 | 344.16*193.59 | Capacitive Touch Display,Display Monitor
15.6” | KD156FHFLA022-C008A | PDF | 1920x1080 | LVDS | TBD | Free V.A | CTP | -20℃~80℃ | 750 nits | 392.00*242.00*15.55 | 344.16*193.59 | Capacitive Touch Display,Wide Temp TFT
15.6” | KD156UHOEN018-C014A | PDF | 3840x2160 | eDP | RM98110 | Free V.A | CTP | -20℃~70℃ | 320 nits | 357.22*208.27*3.35 | 344.22*193.62 | Capacitive Touch Display,AMOLED Display,LTPS Display
15.6” | KD156FHFLA022-01-C008B | PDF | 1920x1080 | LVDS | TBD | Free V.A | CTP | -20℃~80℃ | 1000 nits | 392.00*242.00*12.45 | 344.16*193.59 | Capacitive Touch Display,High-brightness TFT,Wide Temp TFT
19.0” | KD190SGFLA005-C002A-SP001A-HDMI | PDF | 1280x1024 | HDMI | TBD | Free V.A | CTP | -10℃~60℃ | 720 nits | 423.00*347.70*37.00 | 376.32*301.06 | Capacitive Touch Display,HDMI TFT
19.0” | KD190SGFLA005-C002A | PDF | 1280x1024 | LVDS | TBD | Free V.A | CTP | -20℃~70℃ | 750 nits | 423.00*347.70*19.00 | 376.32*301.06 | Capacitive Touch Display
19.0” | KD190SXFLA007-01-CTP-Monitor | PDF | 1280x1024 | HDMI/VGA | TBD | Free V.A | CTP | 0℃~50℃ | 710 nits | 429.60*357.00*43.00 | 376.30*301.10 | Capacitive Touch Display,Display Monitor
19.0” | KD190SXFLA007-CTP-Monitor | PDF | 1280x1024 | HDMI/VGA | TBD | Free V.A | CTP | 0℃~50℃ | 270 nits | 429.60*357.00*43.00 | 376.30*301.10 | Capacitive Touch Display,Display Monitor
21.5” | KD215WSFVA011-CTP-Monitor | PDF | 1920x1080 | HDMI/VGA | TBD | Free V.A | CTP | 0℃~50℃ | 400 nits | 510.00*306.60*56.20 | 475.64*268.11 | Capacitive Touch Display,Display Monitor
21.5” | KD215FHFLA023-C007A-Monitor-BR | PDF | 1920x1080 | HDMI/DP/VGA | TBD | Free V.A | CTP | 0℃~40℃ | 300 nits | 546.00*341.50*26.50 | 482.00*273.60 | Capacitive Touch Display,Display Monitor
21.5” | KD215FHFLD007-C005A | PDF | 1920x1080 | LVDS | TBD | Free V.A | CTP | 0℃~50℃ | 950 nits | 505.60*302.20*13.97 | 476.06*267.79 | Capacitive Touch Display,High-brightness TFT
21.5” | KD215FHFLA023-C007A-Monitor-TR | PDF | 1920x1080 | HDMI/DP/VGA | RTD2775 | Free V.A | CTP | 0℃~40℃ | 300 nits | 546.00*341.50*26.50 | 482.00*273.60 | Capacitive Touch Display,Display Monitor
21.5” | KD215FHFLA026-C005B | PDF | 1920x1080 | LVDS | TBD | Free V.A | CTP | -20℃~80℃ | 400 nits | 505.60*302.20*13.90 | 476.64*268.11 | Capacitive Touch Display,Wide Temp TFT
23.6” | KD236WSFLD002-CTP-Monitor | PDF | 1920x1080 | HDMI | TBD | Free V.A | CTP | 0℃~50℃ | 180 nits | 559.00*335.00*56.20 | 521.47*293.10 | Capacitive Touch Display,Display Monitor
23.8” | KD238FHFVA010-C001A-C1650-Monitor | PDF | 1920x1080 | HDMI/VGA | RTD2775 | Free V.A | CTP | 0℃~40℃ | 300 nits | 583.17*356.46*70.95 | 524.37*298.46 | Capacitive Touch Display,Curved Monitor,Display Monitor
23.8” | KD238FHFVA012-C007A-Monitor-BR | PDF | 1920x1080 | HDMI/DP/VGA | RTD2775 | Free V.A | CTP | 0℃~45℃ | 300 nits | 598.00*370.00*58.00 | 529.00*297.50 | Capacitive Touch Display,Display Monitor
27.0” | KD270WSFLA004-CTP-Monitor | PDF | 1920x1080 | HDMI/VGA | TBD | Free V.A | CTP | 0℃~50℃ | 180 nits | 644.40*382.60*59.40 | 597.60*336.15 | Capacitive Touch Display,Display Monitor
27.0” | KD270WSFLA005-CTP-Monitor | PDF | 1920x1080 | HDMI | TBD | Free V.A | CTP | 0℃~40℃ | 300 nits | 645.40*383.20*62.50 | 598.00*336.50 | Capacitive Touch Display,Display Monitor
27.0” | KD270FHFVA014-C004A-C1500-Monitor | PDF | 1920x1080 | HDMI/VGA | RTD2775 | Free V.A | CTP | 0℃~40℃ | 300 nits | 402.11*660.90*82.60 | 336.31*593.43 | Capacitive Touch Display,Curved Monitor,Display Monitor
27.0” | KD270UDOEN003-C002B | PDF | 3840x2160 | eDP | TBD | Free V.A | CTP | -20℃~70℃ | 400 nits | 613.00*361.50*4.19 | 597.66*336.18 | Capacitive Touch Display,AMOLED Display,LTPS Display
27.0” | KD270UDOEN003-C002B-HDMI | PDF | 3840x2160 | HDMI | TBD | Free V.A | CTP | -20℃~70℃ | 400 nits | 613.00*361.50*13.60 | 597.66*336.18 | Capacitive Touch Display,AMOLED Display,LTPS Display,HDMI AMOLED
27.0” | KD270FHFVA021-C010A-Monitor-BR | PDF | 1920x1080 | HDMI/DP/VGA | TBD | Free V.A | CTP | 0℃~45℃ | 300 nits | 678.00*420.00*58.00 | 598.00*343.00 | Capacitive Touch Display,Display Monitor
27.0” | KD270UHFVA017-C006A-Monitor | PDF | 3840x2160 | HDMI/DP | TBD | Free V.A | CTP | 0℃~40℃ | 300 nits | 679.20*417.40*54.90 | 596.70*335.60 | Capacitive Touch Display,Display Monitor
27.0” | KD270UHFVA016-C005A-Monitor | PDF | 3840x2160 | HDMI/DP | RTD2775 | Free V.A | CTP | 0℃~40℃ | 300 nits | 679.20*417.40*54.90 | 596.70*335.60 | Capacitive Touch Display,Display Monitor
31.5” | KD315WSFVA002-CTP-Monitor | PDF | 1920x1080 | HDMI/VGA | TBD | Free V.A | CTP | 0℃~50℃ | 300 nits | 748.60*451.20*51.00 | 698.60*392.10 | Capacitive Touch Display,Display Monitor
31.5” | KD315FHFLA001-C001A | PDF | 1920x1080 | LVDS | TBD | Free V.A | CTP | 0℃~50℃ | 900 nits | 746.70*441.30*19.80 | 698.40*392.85 | Capacitive Touch Display,High-brightness TFT
32.0” | KD320FHFUA003-C003A-Monitor | PDF | 1920x1080 | HDMI | TBD | Free V.A | CTP | 0℃~40℃ | 400 nits | 745.50*440.50*66.50 | 698.00*393.00 | Capacitive Touch Display,Display Monitor
32.0” | KD320FHFVA006-C005A-C1500-Monitor | PDF | 1920x1080 | HDMI/VGA | RTD2775 | Free V.A | CTP | 0℃~40℃ | 300 nits | 464.82*764.72*97.06 | 394.82*694.61 | Capacitive Touch Display,Curved Monitor,Display Monitor
32.0” | KD320FHFVA008-C006A-C1600-Monitor | PDF | 1920x1080 | HDMI/VGA | RTD2775 | Free V.A | CTP | 0℃~40℃ | 300 nits | 462.00*762.51*100.03 | 394.80*693.89 | Capacitive Touch Display,Curved Monitor,Display Monitor
32.0” | KD320FHFVA009-C008A-Monitor-BR | PDF | 1920x1080 | HDMI/DP/VGA | TBD | Free V.A | CTP | 0℃~45℃ | 300 nits | 463.90*769.40*54.90 | 394.80*700.40 | Capacitive Touch Display,Display Monitor
32.0” | KD320UHFVA007-C007A-Monitor | PDF | 3840x2160 | HDMI/DP/USB | TBD | Free V.A | CTP | 0℃~40℃ | 300 nits | 789.00*485.00*58.20 | 697.30*392.20 | Capacitive Touch Display,Display Monitor
43.0” | KD430UHFVA009-C001A-C1650-Monitor | PDF | 1920x1080 | HDMI/VGA | RTD2775 | Free V.A | CTP | 0℃~40℃ | 300 nits | 599.01*992.60*133.87 | 530.15*925.79 | Capacitive Touch Display,Curved Monitor,Display Monitor
43.0” | KD430UHFVA010-C002A-J1650-Monitor | PDF | 3840x2160 | HDMI/VGA | RTD2775 | Free V.A | CTP | 0℃~40℃ | 300 nits | 599.25*1005.29*164.61 | 530.75*927.01 | Capacitive Touch Display,Curved Monitor,Display Monitor
43.0” | KD430UHFVA011-C003A-C1500-Monitor | PDF | 3840x2160 | HDMI/VGA | RTD2775 | Free V.A | CTP | 0℃~40℃ | 300 nits | 1003.64*606.45*136.13 | 925.90*529.40 | Capacitive Touch Display,Curved Monitor,Display Monitor
43.0” | KD430UHFVA012-C004A-J1500-Monitor | PDF | 3840x2160 | HDMI/VGA | RTD2775 | Free V.A | CTP | 0℃~40℃ | 300 nits | 1016.87*606.45*136.03 | 933.40*530.75 | Capacitive Touch Display,Curved Monitor,Display Monitor
43.0” | KD430FHFVA014-C006A-Monitor-BR | PDF | 1920x1080 | HDMI/DP/VGA | TBD | Free V.A | CTP | 0℃~40℃ | 300 nits | 1007.70*595.40*53.60 | 943.10*529.80 | Capacitive Touch Display,Display Monitor
43.0” | KD430UHFVA013-C005A-J1500-Monitor | PDF | 3840x2160 | HDMI/DP | RTD2775 | Free V.A | CTP | 0℃~40℃ | 300 nits | 1028.43*619.42*63.40 | 941.18*529.42 | Capacitive Touch Display,Curved Monitor,Display Monitor
49.0” | KD490UHFVA006-C001A-C1650-Monitor | PDF | 3840x2160 | HDMI/VGA | RTD2775 | Free V.A | CTP | 0℃~40℃ | 300 nits | 680.73*1134.82*122.65 | 605.03*1053.83 | Capacitive Touch Display,Curved Monitor,Display Monitor
49.0” | KD490UHFVA007-C002A-J1650-Monitor | PDF | 3840x2160 | HDMI/VGA | RTD2775 | Free V.A | CTP | 0℃~40℃ | 300 nits | 680.73*1142.15*150.91 | 605.03*1064.95 | Capacitive Touch Display,Curved Monitor,Display Monitor
49.0” | KD490UHFVA008-C003A-J1500-Monitor | PDF | 3840x2160 | HDMI/DP | RTD2775 | Free V.A | CTP | 0℃~40℃ | 300 nits | 1168.03*702.00*76.70 | 1085.50*604.00 | Capacitive Touch Display,Curved Monitor,Display Monitor
49.0” | KD490UHFVA019-C008A-R1500-Monitor | PDF | 3840x2160 | HDMI/DP/DVI | RTD2775 | Free V.A | CTP | 0℃~50℃ | 400 nits | 702.00*1168.70*180.65 | 606.00*1064.37 | Capacitive Touch Display,Curved Monitor,Display Monitor
55.0” | KD550WSFVA005-C002A-J1500-Monitor | PDF | 3840x2160 | HDMI/DP/VGA | RTD2775 | Free V.A | CTP | 0℃~40℃ | 400 nits | 772.40*1291.82*207.07 | 698.20*1227.40 | Capacitive Touch Display,Curved Monitor,Display Monitor
55.0” | KD550UHFVA006-C003A-C1800-Monitor | PDF | 3840x2160 | HDMI/VGA | RTD2775 | Free V.A | CTP | 0℃~40℃ | 300 nits | 756.80*1270.02*167.40 | 681.40*1174.66 | Capacitive Touch Display,Curved Monitor,Display Monitor
55.0” | KD550UHFVA007-C004A-J1500-Monitor | PDF | 3840x2160 | HDMI/DP | RTD2775 | Free V.A | CTP | 0℃~40℃ | 300 nits | 1302.12*780.40*78.70 | 1209.60*680.40 | Capacitive Touch Display,Curved Monitor,Display Monitor
55.0” | KD550UHFVA011-C005A-S1200-Monitor | PDF | 3840x2160 | HDMI/DP/RS232 | RTD2775 | Free V.A | CTP | 0℃~40℃ | 400 nits | 1293.10*833.40*48.30 | 1227.40*698.20 | Capacitive Touch Display,Curved Monitor,Display Monitor
55.0” | KD550UHFVA011-C011A-J1500-Monitor | PDF | 3840x2160 | HDMI/VGA | RTD2775 | Free V.A | CTP | 0℃~50℃ | 500 nits | 783.40*1304.53*219.08 | 681.80*1192.31 | Capacitive Touch Display,Curved Monitor,Display Monitor
55.0” | KD550UHFVA013-C040A-J1500-Monitor | PDF | 3840x2160 | HDMI/DP | RTD2775 | Free V.A | CTP | 0℃~50℃ | 700 nits | 783.40*1299.45*202.18 | 681.80*1194.15 | Capacitive Touch Display,Curved Monitor,Display Monitor,OLED Monitor
55.0” | KD550UHFVA028-C010A-R1500-Monitor | PDF | 3840x2160 | HDMI/DP/DVI | RTD2775 | Free V.A | CTP | 0℃~50℃ | 300 nits | 761.00*1289.52*203.81 | 682.40*1195.95 | Capacitive Touch Display,Curved Monitor,Display Monitor
55.0” | KD550UHFVA026-C008A-C1500-Monitor | PDF | 3840x2160 | HDMI/DP | RTD2775 | Free V.A | CTP | 0℃~50℃ | 450 nits | 783.40*1296.66*211.13 | 682.40*1177.46 | Capacitive Touch Display,Curved Monitor,Display Monitor

## Resistive Touch Display
STARTEK Resistive Touch Display 2026
Notes：★The catalogue is updated twice a month.
Updated |  | 2026-06-15
Size | Part No. | Datasheet | Resolution | Interface | Driver | Viewing Angle | Touch | Temperature | Brightness | Dimension(mm) | Active Area(mm) | Feature
1.44” | KD014QQTBN002-TP | PDF | 128x128 | SPI&MCU | ST7735S | V.A 6H | RTP | -20℃~70℃ | 640 nits | 32.36*38.00*4.20 | 25.50*26.50 | Resistive Touch Display,Square TFT
1.77” | KD018C-2-TP | PDF | 128x160 | SPI&MCU&RGB | ILI9163V | V.A 12H | RTP | -20℃~70℃ | 280 nits | 34.00*47.00*3.60 | 28.03*35.04 | Resistive Touch Display
1.77” | KD018QQTBN009-RT | PDF | 128x160 | SPI&MCU | ST7735S | V.A 12H | RTP | -20℃~70℃ | 330 nits | 34.70*46.70*3.55 | 28.03*35.04 | Resistive Touch Display
1.77” | KD018QVFMN010-02-RT | PDF | 240x320 | SPI&MCU&RGB | ST7789V | Free V.A | RTP | -20℃~70℃ | 300 nits | 34.70*46.70*3.55 | 26.64*35.52 | Resistive Touch Display
2.0” | KD020QVTMA008-RT | PDF | 240x320 | SPI&MCU&RGB | ST7789V | V.A 6H | RTP | -20℃~70℃ | 400 nits | 35.80*52.10*3.75 | 30.60*40.80 | Resistive Touch Display
2.0” | KD020QVFMA009-RT | PDF | 240x320 | SPI&MCU&RGB | ST7789V | Free V.A | RTP | -20℃~70℃ | 400 nits | 35.80*52.10*3.77 | 30.60*40.80 | Resistive Touch Display
2.0” | KD020QCTBN019-TP | PDF | 176x220 | MCU | ST7775R | V.A 12H | RTP | -20℃~70℃ | 480 nits | 38.40*51.40*3.56 | 31.68*39.60 | Resistive Touch Display
2.0” | KD020QCTBN020-TP | PDF | 176x220 | SPI&MCU&RGB | ST7775R | V.A 12H | RTP | -20℃~70℃ | 380 nits | 38.40*51.40*3.56 | 31.68*39.60 | Resistive Touch Display
2.0” | KD020LQRMA017-RT | PDF | 320x240 | SPI&MCU&RGB | ILI9342C | Free V.A | RTP | -20℃~70℃ | 280 nits | 46.50*41.56*3.90 | 40.80*30.60 | Resistive Touch Display,Transflective TFT
2.0” | KD020WQFPA023-RT | PDF | 480x360 | SPI+RGB | ST7701S | Free V.A | RTP | -30℃~85℃ | 900 nits | 46.50*41.56*3.70 | 40.82*30.62 | Resistive Touch Display,High-brightness TFT,Wide Temp TFT
2.0” | KD019QQFBN002-RT | PDF | 128x160 | SPI&MCU | ST7735 | Free V.A | RTP | -20℃~70℃ | 800 nits | 37.47*49.04*3.22 | 31.87*39.84 | Resistive Touch Display,High-brightness TFT
2.0” | KD020QVRMA028-RT | PDF | 240x320 | SPI&MCU&RGB | ST7789V | Free V.A | RTP | -20℃~70℃ | 200 nits | 35.80*52.10*3.85 | 30.60*40.80 | Resistive Touch Display,Transflective TFT
2.2” | KD022QVTBD032-RT | PDF | 240x320 | MCU | ST7789V | V.A 6H | RTP | -20℃~70℃ | 220 nits | 41.70*56.16*3.80 | 33.48*44.64 | Resistive Touch Display
2.2” | KD022QVTPD005-RT | PDF | 240x320 | SPI+RGB | ST7789V | V.A 6H | RTP | -20℃~70℃ | 220 nits | 41.70*56.16*3.80 | 33.84*45.12 | Resistive Touch Display
2.2” | KD022QVTPD006-RT | PDF | 240x320 | SPI+RGB | ST7789V | V.A 6H | RTP | -20℃~70℃ | 170 nits | 41.70*56.16*3.80 | 33.84*45.12 | Resistive Touch Display
2.2” | KD022QVTBD031-RT | PDF | 240x320 | MCU | ST7789V | V.A 6H | RTP | -20℃~70℃ | 400 nits | 41.70*56.16*3.70 | 33.48*44.64 | Resistive Touch Display
2.2” | KD022QVTBD024A-RT | PDF | 240x320 | MCU | ST7789V | V.A 6H | RTP | -20℃~70℃ | 900 nits | 41.70*56.16*3.70 | 33.48*44.64 | Resistive Touch Display,High-brightness TFT
2.2” | KD022QVFBD014-RT | PDF | 240x320 | MCU | ER61516 | Free V.A | RTP | -20℃~70℃ | 450 nits | 41.70*56.16*3.85 | 33.84*45.12 | Resistive Touch Display
2.2” | KD022QVTPD040-RT | PDF | 240x320 | SPI+RGB | ST7789V | V.A 6H | RTP | -20℃~70℃ | 170 nits | 41.70*56.16*3.80 | 33.48*44.64 | Resistive Touch Display
2.2” | KD022QVFMD018-TP | PDF | 240x320 | SPI&MCU&RGB | ST7789V | Free V.A | RTP | -20℃~70℃ | 510 nits | 41.70*56.16*3.85 | 33.84*45.12 | Resistive Touch Display
2.2” | KD022QVTPD039-RT | PDF | 240x320 | SPI+RGB | ST7789V | V.A 6H | RTP | -20℃~70℃ | 240 nits | 41.70*56.16*3.80 | 33.48*44.64 | Resistive Touch Display
2.3” | KD023C-1-TP | PDF | 320x240 | SPI&MCU&RGB | ILI9342C | V.A 12H | RTP | -20℃~70℃ | 350 nits | 52.35*46.35*3.80 | 46.75*35.06 | Resistive Touch Display
2.4” | KD024B-3C-TP | PDF | 240x320 | MCU | ST7789V | Free V.A | RTP | -20℃~70℃ | 350 nits | 42.72*60.26*3.50 | 36.72*48.96 | Resistive Touch Display
2.4” | KD024C-1H-RT | PDF | 240x320 | MCU | ST7789V | V.A 6H | RTP | -20℃~70℃ | 500 nits | 42.72*60.26*3.80 | 36.72*48.96 | Resistive Touch Display
2.4” | KD024QVFMA020-RT | PDF | 240x320 | SPI&MCU&RGB | ST7789V | Free V.A | RTP | -20℃~70℃ | 450 nits | 42.92*60.26*3.78 | 36.72*48.96 | Resistive Touch Display
2.4” | KD024QVFMA021-RT | PDF | 240x320 | SPI&MCU&RGB | ST7789V | Free V.A | RTP | -20℃~70℃ | 480 nits | 42.92*60.26*3.78 | 36.72*48.96 | Resistive Touch Display
2.4” | KD024QVFMD012-TP | PDF | 240x320 | SPI&MCU&RGB | ST7789V | Free V.A | RTP | -20℃~70℃ | 400 nits | 42.72*60.26*3.30 | 36.72*48.96 | Resistive Touch Display
2.4” | KD024QVRMA041A-RT | PDF | 240x320 | SPI&MCU&RGB | ST7789V | Free V.A | RTP | -20℃~70℃ | 290 nits | 42.92*60.26*3.55 | 36.72*48.96 | Resistive Touch Display,Transflective TFT
2.4” | KD024VGFPD094A-RT | PDF | 480x640 | SPI+RGB | ST7701SI | Free V.A | RTP | -30℃~80℃ | 680 nits | 42.92*60.26*3.30 | 36.72*48.96 | Resistive Touch Display,Wide Temp TFT
2.4” | KD024HVFMA089-TP | PDF | 320x426 | SPI&MCU&RGB | ST7796 | Free V.A | RTP | -20℃~70℃ | 550 nits | 42.92*60.26*3.78 | 36.72*48.88 | Resistive Touch Display
2.6” | KD026HVRMA010-TP | PDF | 320x432 | SPI&MCU&RGB | ILI9488 | Free V.A | RTP | -30℃~85℃ | 430 nits | 46.76*65.85*3.91 | 39.84*53.78 | Resistive Touch Display,Wide Temp TFT,Transflective TFT
2.6” | KD026LQTMA008-RT | PDF | 320x240 | SPI&MCU&RGB | ILI9342C | V.A 12H | RTP | -20℃~70℃ | 240 nits | 60.30*51.15*3.80 | 52.80*39.60 | Resistive Touch Display
2.6” | KD026QVFMD007-TP | PDF | 240x320 | SPI&MCU&RGB | ST7789V | Free V.A | RTP | -20℃~70℃ | 240 nits | 46.00*64.00*3.80 | 39.60*52.80 | Resistive Touch Display
2.8” | KD028FM-1-TP | PDF | 240x320 | SPI&MCU&RGB | ST7789V | Free V.A | RTP | -20℃~70℃ | 650 nits | 50.50*69.70*3.80 | 43.20*57.60 | Resistive Touch Display
2.8” | KD028QVTMA005-TP | PDF | 240x320 | SPI&MCU&RGB | ST7789V | V.A 12H | RTP | -20℃~70℃ | 450 nits | 50.50*69.70*3.80 | 43.20*57.60 | Resistive Touch Display
2.8” | KD028QVFMA011-TP | PDF | 240x320 | SPI&MCU&RGB | ST7789V | Free V.A | RTP | -20℃~70℃ | 500 nits | 50.50*69.70*3.80 | 43.20*57.60 | Resistive Touch Display
3.0” | KD030WQFMD019-RT | PDF | 240x400 | SPI&MCU&RGB | ST7796S | Free V.A | RTP | -20℃~70℃ | 350 nits | 45.04*77.00*3.89 | 38.88*64.80 | Resistive Touch Display
3.0” | KD030C-2-TP | PDF | 240x400 | MCU&RGB | ILI9327 | V.A 12H | RTP | -20℃~70℃ | 300 nits | 45.40*77.00*3.70 | 38.88*64.80 | Resistive Touch Display
3.2” | KD032FM-1-TP | PDF | 240x320 | SPI&MCU&RGB | ST7789V | Free V.A | RTP | -20℃~70℃ | 430 nits | 57.04*78.95*4.20 | 48.60*64.80 | Resistive Touch Display
3.2” | KD032QVTMA011-RT | PDF | 240x320 | SPI&MCU&RGB | ST7789V | V.A 6H | RTP | -20℃~70℃ | 350 nits | 55.00*77.20*3.80 | 48.60*64.80 | Resistive Touch Display
3.2” | KD032QVTMA015-TP | PDF | 240x320 | SPI&MCU&RGB | ST7789V | V.A 6H | RTP | -20℃~70℃ | 320 nits | 55.00*77.20*3.80 | 48.60*64.80 | Resistive Touch Display
3.2” | KD032QVTBN008-TP | PDF | 240x320 | MCU | ST7789V | V.A 12H | RTP | -20℃~70℃ | 220 nits | 57.04*78.70*4.20 | 48.60*64.80 | Resistive Touch Display
3.2” | KD032VGFPD035-RTP | PDF | 480x640 | SPI+RGB | ST7701SN | Free V.A | RTP | -20℃~70℃ | 800 nits | 54.35*73.51*4.09 | 49.25*65.66 | Resistive Touch Display,High-brightness TFT
3.5” | KD035HVTMA026-TP | PDF | 320x480 | SPI&MCU&RGB | ILI9488 | V.A 6H | RTP | -20℃~70℃ | 250 nits | 55.50*84.96*3.70 | 48.96*73.44 | Resistive Touch Display
3.5” | KD035HVTMA027-TP | PDF | 320x480 | SPI&MCU&RGB | ILI9488 | V.A 6H | RTP | -20℃~70℃ | 320 nits | 55.50*84.96*3.70 | 48.96*73.44 | Resistive Touch Display
3.5” | KD035LQFPA093-TP | PDF | 320x240 | RGB | ST7272A | Free V.A | RTP | -30℃~85℃ | 450 nits | 76.90*63.90*4.32 | 70.08*52.56 | Resistive Touch Display,Wide Temp TFT
3.5” | KD035QVFMA064-04-TP | PDF | 240x320 | SPI&MCU&RGB | HX8347A | Free V.A | RTP | -30℃~85℃ | 360 nits | 63.00*85.00*4.05 | 53.28*71.04 | Resistive Touch Display,Wide Temp TFT
3.5” | KD035HVFMD137-RT | PDF | 320x480 | SPI&MCU&RGB | ST7796S | Free V.A | RTP | -20℃~70℃ | 500 nits | 54.58*83.57*3.38 | 48.96*73.44 | Resistive Touch Display
3.5” | KD035HVFMA138-RT | PDF | 320x480 | SPI&MCU&RGB | ST7796S | Free V.A | RTP | -20℃~70℃ | 330 nits | 55.50*84.96*3.70 | 48.96*73.44 | Resistive Touch Display
3.5” | KD035HVFMA139-RT | PDF | 320x480 | SPI&MCU&RGB | ST7796S | Free V.A | RTP | -20℃~70℃ | 510 nits | 55.50*94.96*3.70 | 48.96*73.44 | Resistive Touch Display
3.5” | KD035HVFMD145-RT | PDF | 320x480 | SPI&MCU&RGB | ST7796S | Free V.A | RTP | -20℃~70℃ | 460 nits | 54.58*83.57*3.40 | 48.96*73.44 | Resistive Touch Display
3.5” | KD035LQFPA093-04-RTP-A | PDF | 320x240 | RGB | ST7272A | Free V.A | RTP | -30℃~85℃ | 850 nits | 76.90*63.90*4.35 | 70.08*52.56 | Resistive Touch Display,High-brightness TFT,Wide Temp TFT
3.5” | KD035LQTMN089-TP | PDF | 320x240 | SPI&MCU&RGB | SSD2119 | V.A 12H | RTP | -20℃~70℃ | 330 nits | 78.10*64.90*4.45 | 70.08*52.56 | Resistive Touch Display
3.5” | KD035LQTMD188-RT | PDF | 320x240 | SPI&MCU&RGB | ST7796 | V.A 12H | RTP | -20℃~70℃ | 400 nits | 77.80*64.50*4.30 | 70.08*52.56 | Resistive Touch Display
3.5” | KD035LQFPA093-05-RTP | PDF | 320x240 | RGB | ST7272A | Free V.A | RTP | -30℃~85℃ | 550 nits | 76.95*64.00*4.32 | 70.08*52.56 | Resistive Touch Display,Wide Temp TFT
4.0” | KD040WVFPA027-RT | PDF | 480x800 | SPI+RGB | ST7701S | Free V.A | RTP | -20℃~70℃ | 400 nits | 58.26*98.10*3.60 | 51.84*86.40 | Resistive Touch Display
4.0” | KD040WXFPD014-01-RTP | PDF | 480x480 | RGB | ST7701S | Free V.A | RTP | -30℃~85℃ | 800 nits | 77.00*80.00*3.50 | 71.86*70.18 | Resistive Touch Display,High-brightness TFT,Wide Temp TFT,Square TFT
4.2” | KD042UXFLD005-RT | PDF | 1280x960 | LVDS | GH7005-01 | Free V.A | RTP | -20℃~70℃ | 1250 nits | 90.86*72.64*5.10 | 84.48*63.36 | Resistive Touch Display,High-brightness TFT
4.3” | KD043WQFPA042-01-RT | PDF | 480x272 | RGB | SC7283 | Free V.A | RTP | -30℃~85℃ | 750 nits | 105.40*67.15*4.05 | 95.04*53.86 | Resistive Touch Display,Wide Temp TFT
4.3” | KD043WQTPA097A-01-RT | PDF | 480x272 | RGB | NV3047E | V.A 12H | RTP | -20℃~70℃ | 400 nits | 105.40*67.15*4.06 | 95.04*53.86 | Resistive Touch Display
4.3” | KD043WVFBD082-RT | PDF | 480x800 | MCU | ILI9806 | Free V.A | RTP | -20℃~70℃ | 380 nits | 62.66*105.95*3.85 | 56.16*93.60 | Resistive Touch Display
4.3” | KD043WVFPA084-01-RT | PDF | 480x800 | SPI+RGB | ILI9806E | Free V.A | RTP | -20℃~70℃ | 370 nits | 62.50*105.55*3.70 | 56.16*93.60 | Resistive Touch Display
4.3” | KD043WVFPA051-02-RT | PDF | 800x480 | RGB | ST7262 | Free V.A | RTP | -30℃~85℃ | 1000 nits | 105.40*67.15*4.01 | 95.04*53.86 | Resistive Touch Display,High-brightness TFT,Wide Temp TFT
4.3” | KD043WVFLA096-02A-RT | PDF | 800x480 | LVDS | ST7262 | Free V.A | RTP | -30℃~85℃ | 950 nits | 105.40*67.15*4.01 | 95.04*53.86 | Resistive Touch Display,High-brightness TFT,Wide Temp TFT
4.3” | KD043WQFMD134-01-RT | PDF | 480x272 | MCU | NV3041A-01 | Free V.A | RTP | -20℃~70℃ | 950 nits | 105.40*67.15*4.05 | 95.04*53.86 | Resistive Touch Display,High-brightness TFT
4.3” | KD043WQFPA124-01-RT | PDF | 480x272 | RGB | ST7283 | Free V.A | RTP | -30℃~85℃ | 750 nits | 105.40*67.15*4.05 | 95.04*53.86 | Resistive Touch Display,Wide Temp TFT
4.3” | KD043WQTPA115-01-RT | PDF | 480x272 | RGB | ST7282 | V.A 12H | RTP | -30℃~85℃ | 400 nits | 105.50*67.20*5.10 | 95.04*53.86 | Resistive Touch Display,Wide Temp TFT
4.3” | KD043WQFPA142-01-RT | PDF | 480x272 | RGB | ST7282A | Free V.A | RTP | -30℃~80℃ | 550 nits | 105.40*67.15*4.05 | 95.04*53.86 | Resistive Touch Display,Wide Temp TFT
4.5” | KD045FWFPA010-01-RT | PDF | 480x854 | SPI+RGB | ILI9806E | Free V.A | RTP | -20℃~70℃ | 400 nits | 61.54*110.09*3.80 | 55.44*98.64 | Resistive Touch Display
5.0” | KD050WVFPA029-RT | PDF | 800x480 | RGB | ST7262 | Free V.A | RTP | -30℃~85℃ | 650 nits | 120.70*75.90*4.15 | 108.00*64.80 | Resistive Touch Display,Wide Temp TFT
5.0” | KD050FWFPA011-TP | PDF | 480x854 | SPI+RGB | ILI9806E | Free V.A | RTP | -20℃~70℃ | 430 nits | 67.56*122.35*3.80 | 61.63*109.65 | Resistive Touch Display
5.0” | KD050HDFPA054-RT | PDF | 720x1280 | RGB | NV3052CGRB | Free V.A | RTP | -20℃~70℃ | 320 nits | 67.56*122.35*3.80 | 62.10*110.40 | Resistive Touch Display
5.0” | KD050HDFIA061-RT | PDF | 720x1280 | MIPI | ILI9881C | Free V.A | RTP | -20℃~70℃ | 320 nits | 67.56*122.35*3.80 | 62.10*110.40 | Resistive Touch Display
5.0” | KD050WVTPA045-RT | PDF | 800x480 | RGB | ILI5960/ILI6122 | V.A 12H | RTP | -20℃~70℃ | 280 nits | 120.70*75.90*4.15 | 108.00*64.80 | Resistive Touch Display
5.0” | KD050FWFBA002-TP | PDF | 480x854 | MCU | ILI9806E | Free V.A | RTP | -20℃~70℃ | 450 nits | 67.56*122.35*3.80 | 61.56*109.53 | Resistive Touch Display
5.0” | KD050WVFPA107-RT | PDF | 800x480 | RGB | ST7262 | Free V.A | RTP | -30℃~85℃ | 760 nits | 118.50*77.80*5.10 | 108.00*64.80 | Resistive Touch Display,Wide Temp TFT
5.0” | KD050WVFPA029-06-RT | PDF | 800x480 | RGB | ST7262 | Free V.A | RTP | -30℃~85℃ | 700 nits | 120.70*75.90*4.15 | 108.00*64.80 | Resistive Touch Display,Wide Temp TFT
5.0” | KD050WVTPA045-02A-TP | PDF | 800x480 | RGB | ILI5960/ILI6122 | V.A 12H | RTP | -20℃~70℃ | 650 nits | 120.70*75.90*4.15 | 108.00*64.80 | Resistive Touch Display
5.0” | KD050WVFPA018-RTP | PDF | 800x480 | RGB | HX8678C/HX8249A | Free V.A | RTP | -30℃~85℃ | 560 nits | 124.90*78.10*4.05 | 108.00*64.80 | Resistive Touch Display,Wide Temp TFT
5.0” | KD050FWFPA011-09-TP | PDF | 480x854 | SPI+RGB | ILI9806E | Free V.A | RTP | -20℃~70℃ | 410 nits | 67.56*122.35*3.70 | 61.63*109.65 | Resistive Touch Display
5.6” | KD056VGTPA004-RT | PDF | 640x480 | RGB | HX8250-A+HX8678-B | V.A 12H | RTP | -20℃~70℃ | 700 nits | 126.50*100.00*7.30 | 115.00*86.40 | Resistive Touch Display
5.6” | KD056VGTPA003-RT | PDF | 640x480 | RGB | TBD | V.A 12H | RTP | -20℃~70℃ | 350 nits | 126.50*100.00*5.50 | 112.90*84.67 | Resistive Touch Display
5.7” | KD057VGFPA015-RT | PDF | 640x480 | RGB | JD9168S | Free V.A | RTP | -30℃~80℃ | 480 nits | 126.50*100.00*7.40 | 115.20*86.40 | Resistive Touch Display,Wide Temp TFT
5.7” | KD057VGTPA003-TP | PDF | 640x480 | RGB | HX8250-A+HX8678-B | V.A 12H | RTP | -20℃~70℃ | 600 nits | 144.00*104.60*14.60 | 115.20*86.40 | Resistive Touch Display
5.9” | KD059WVFPD001-RTP | PDF | 840x512 | RGB | JD9168S | Free V.A | RTP | -30℃~80℃ | 830 nits | 134.16*87.08*7.23 | 127.16*77.88 | Resistive Touch Display,Wide Temp TFT,High-brightness TFT
5.9” | KD059WVFLD002-RTP | PDF | 840x512 | LVDS | JD9168S | Free V.A | RTP | -30℃~80℃ | 830 nits | 134.16*87.08*7.23 | 127.76*77.88 | Resistive Touch Display,Wide Temp TFT,High-brightness TFT
7.0” | KD070WVFLA011-RT | PDF | 800x480 | LVDS | SC5004/SC5005 | Free V.A | RTP | -30℃~85℃ | 300 nits | 165.40*104.59*6.85 | 152.40*91.44 | Resistive Touch Display,Wide Temp TFT
7.0” | KD070HDTLA020-TP | PDF | 1024x600 | LVDS | EK73215&EK79001 | V.A 12H | RTP | -20℃~70℃ | 490 nits | 165.00*100.00*7.30 | 154.21*85.92 | Resistive Touch Display
7.0” | KD070HDFPA019-RT | PDF | 1024x600 | RGB | EK73215&EK79001 | Free V.A | RTP | -20℃~70℃ | 630 nits | 165.00*100.00*7.30 | 154.21*85.92 | Resistive Touch Display
7.0” | KD070C-4-TP | PDF | 800x480 | RGB | EK9713/EK7330 | V.A 12H | RTP | -20℃~70℃ | 430 nits | 165.00*100.00*7.30 | 154.08*85.92 | Resistive Touch Display
7.0” | KD070WVTPA006-TP | PDF | 800x480 | RGB | EK9713/EK7330 | V.A 12H | RTP | -20℃~70℃ | 400 nits | 165.00*100.00*7.19 | 154.08*85.92 | Resistive Touch Display
7.0” | KD070WVFPA065-RT | PDF | 800x480 | RGB | RM533CO+RM577C1 | Free V.A | RTP | -30℃~85℃ | 480 nits | 165.40*104.59*7.00 | 152.40*91.44 | Resistive Touch Display,Wide Temp TFT
7.0” | KD070WVFPA043-RT | PDF | 800x480 | RGB | RM533CO+RM577C1 | Free V.A | RTP | -30℃~85℃ | 1100 nits | 165.40*104.59*6.85 | 152.40*91.44 | Resistive Touch Display,Wide Temp TFT,High-brightness TFT
7.0” | KD070WVFLA035-RT | PDF | 800x480 | LVDS | RM533CO+RM577C1 | Free V.A | RTP | -30℃~85℃ | 1000 nits | 165.40*104.59*6.85 | 152.40*91.44 | Resistive Touch Display,Wide Temp TFT,High-brightness TFT
7.0” | KD070HDFLA028-RT | PDF | 1024x600 | LVDS | EK73215&EK79001 | Free V.A | RTP | -20℃~70℃ | 580 nits | 165.00*100.00*7.30 | 154.21*85.92 | Resistive Touch Display
7.0” | KD070HDFIA030-RT | PDF | 1024x600 | MIPI | EK73215&EK79001 | Free V.A | RTP | -20℃~70℃ | 480 nits | 165.00*100.00*7.30 | 154.21*85.92 | Resistive Touch Display
7.0” | KD070WVTPA088-01-RT | PDF | 800x480 | RGB | EK9713/EK73002 | V.A 12H | RTP | -30℃~85℃ | 500 nits | 165.00*100.00*7.30 | 154.08*85.92 | Resistive Touch Display,Wide Temp TFT
7.0” | KD070WVTLA095-01-RT | PDF | 800x480 | LVDS | EK9713+EK73002+THC63LVDF84C | V.A 12H | RTP | -30℃~85℃ | 500 nits | 165.00*100.00*7.30 | 154.08*85.92 | Resistive Touch Display,Wide Temp TFT
7.0” | KD070WVFLA011-02-RT | PDF | 800x480 | LVDS | SC5004/SC5005 | Free V.A | RTP | -30℃~85℃ | 850 nits | 165.40*104.59*6.85 | 152.40*91.44 | Resistive Touch Display,Wide Temp TFT,High-brightness TFT
7.0” | KD070WVFPA010-02-RTP | PDF | 800x480 | RGB | SC5004/SC5005 | Free V.A | RTP | -30℃~85℃ | 640 nits | 165.40*104.59*6.85 | 152.40*91.44 | Resistive Touch Display,Wide Temp TFT
7.0” | KD070HDFIA030-02-RT | PDF | 1024x600 | MIPI | EK73217BCGA+EK79007AD2 | Free V.A | RTP | -20℃~70℃ | 1500 nits | 165.00*100.00*7.30 | 154.21*85.92 | Resistive Touch Display,High-brightness TFT
7.0” | KD070HDFLA028-06-RT | PDF | 1024x600 | LVDS | EK73215&EK79001 | Free V.A | RTP | -20℃~70℃ | 580 nits | 165.00*100.00*7.30 | 154.21*85.92 | Resistive Touch Display
8.0” | KD080C-4-TP | PDF | 800x600 | RGB | TBD | V.A 6H | RTP | -20℃~70℃ | 270 nits | 183.00*141.00*7.11 | 162.00*121.50 | Resistive Touch Display
8.0” | KD080WVFLA034-RT | PDF | 800x600 | LVDS | JD9165BA | Free V.A | RTP | -20℃~70℃ | 730 nits | 182.90*141.00*7.20 | 162.00*121.50 | Resistive Touch Display
8.0” | KD080WVFPA032-RT | PDF | 800x600 | RGB | JD9165BA | Free V.A | RTP | -20℃~70℃ | 730 nits | 182.90*141.00*7.20 | 162.00*121.50 | Resistive Touch Display
9.0” | KD090C-1-RT | PDF | 800x480 | RGB | TBD | V.A 6H | RTP | -20℃~70℃ | 300 nits | 210.70*126.50*6.90 | 198.00*111.70 | Resistive Touch Display
9.0” | KD090HDFLA006-RTP | PDF | 1024x600 | LVDS | EK73215&EK79001 | Free V.A | RTP | -20℃~70℃ | 850 nits | 210.70*126.50*6.99 | 196.61*114.15 | Resistive Touch Display,High-brightness TFT
9.0” | KD090HDFPA007-RTP | PDF | 1024x600 | RGB | EK73215&EK79001 | Free V.A | RTP | -20℃~70℃ | 850 nits | 210.70*126.50*6.99 | 196.61*114.15 | Resistive Touch Display,High-brightness TFT
9.0” | KD090HDFIA008-RTP | PDF | 1024x600 | MIPI | EK73217& EK79007 | Free V.A | RTP | -20℃~70℃ | 850 nits | 210.70*126.50*6.99 | 196.61*114.15 | Resistive Touch Display,High-brightness TFT

## High-brightness TFT
STARTEK High-brightness TFT 2026
Notes：★The catalogue is updated twice a month.
Updated |  | 2026-06-15
Size | Part No. | Datasheet | Resolution | Interface | Driver | Viewing Angle | Touch | Temperature | Brightness | Dimension(mm) | Active Area(mm) | Feature
0.96” | KD0096SHFSD006-02 | PDF | 80x160 | SPI | ST7735S | Free V.A | No TP | -20℃~70℃ | 1200 nits | 13.50*27.95*1.50 | 10.80*21.70 | High-brightness TFT,Bartype TFT
1.4” | KD014VGOSN003-C001A | PDF | 466x466 | QSPI | CO5300 | Free V.A | CTP | -20℃~70℃ | 800 nits | 40.86*51.97*2.76 | 36.35*36.35 | Capacitive Touch Display,AMOLED Display,High-brightness TFT,Round TFT,LTPS Display
1.44” | KD014QQTBN002 | PDF | 128x128 | SPI&MCU | ST7735S | V.A 6H | No TP | -20℃~70℃ | 800 nits | 32.36*38.00*3.00 | 25.50*26.50 | High-brightness TFT,Square TFT
1.44” | KD014QQFBN006 | PDF | 128x128 | SPI&MCU | ST7735S | Free V.A | No TP | -20℃~70℃ | 950 nits | 32.36*38.00*3.00 | 25.50*26.50 | High-brightness TFT,Square TFT
1.5” | KD015QVFMD020-C001D | PDF | 240x240 | SPI&MCU&RGB | ST7789V | Free V.A | CTP | -20℃~70℃ | 800 nits | 37.52*41.10*3.82 | 27.72*27.72 | Capacitive Touch Display,High-brightness TFT,Square TFT
1.8” | KD018HVFMD042 | PDF | 360x360 | MCU/SPI/QSPI | ST77916 | Free V.A | No TP | -20℃~70℃ | 800 nits | 48.08*49.95*1.94 | 45.68*45.68 | High-brightness TFT,Round TFT
2.0” | KD019QQFBN002-C001A | PDF | 128x160 | SPI&MCU | ST7735 | Free V.A | CTP | -20℃~70℃ | 900 nits | 47.47*59.04*3.20 | 31.87*39.84 | Capacitive Touch Display,High-brightness TFT
2.0” | KD019QQFBN002 | PDF | 128x160 | SPI&MCU | ST7735 | Free V.A | No TP | -20℃~70℃ | 1000 nits | 37.47*49.04*2.02 | 31.87*39.84 | High-brightness TFT
2.0” | KD020WQFPA023-RT | PDF | 480x360 | SPI+RGB | ST7701S | Free V.A | RTP | -30℃~85℃ | 900 nits | 46.50*41.56*3.70 | 40.82*30.62 | Resistive Touch Display,High-brightness TFT,Wide Temp TFT
2.0” | KD020WQFPA023 | PDF | 480x360 | SPI+RGB | ST7701S | Free V.A | No TP | -30℃~85℃ | 1000 nits | 46.50*41.56*2.50 | 40.82*30.62 | High-brightness TFT,Wide Temp TFT
2.0” | KD020WQFIA024 | PDF | 480x360 | MIPI | ST7701S | Free V.A | No TP | -30℃~85℃ | 900 nits | 46.50*41.56*2.50 | 40.82*30.62 | High-brightness TFT,Wide Temp TFT
2.0” | KD020WQFPA023-C003B | PDF | 480x360 | SPI+RGB | ST7701S | Free V.A | CTP | -30℃~85℃ | 900 nits | 54.50*47.56*4.15 | 40.82*30.62 | Capacitive Touch Display,High-brightness TFT,Wide Temp TFT
2.0” | KD020WQFIA024-C003B | PDF | 480x360 | MIPI | ST7701S | Free V.A | CTP | -30℃~85℃ | 820 nits | 54.50*47.56*4.15 | 40.82*30.62 | Capacitive Touch Display,High-brightness TFT,Wide Temp TFT
2.0” | KD019QQFBN002-RT | PDF | 128x160 | SPI&MCU | ST7735 | Free V.A | RTP | -20℃~70℃ | 800 nits | 37.47*49.04*3.22 | 31.87*39.84 | Resistive Touch Display,High-brightness TFT
2.0” | KD020WQFPA023-C003B-RS232 | PDF | 480x360 | RS232 | ST7701S | Free V.A | CTP | -20℃~70℃ | 950 nits | 54.49*47.56*18.39 | 40.82*30.62 | Capacitive Touch Display,High-brightness TFT,UART TFT
2.0” | KD020WQFPA023-C003B-RS485 | PDF | 480x360 | RS485 | ST7701S | Free V.A | CTP | -20℃~70℃ | 950 nits | 54.49*47.56*18.39 | 40.82*30.62 | Capacitive Touch Display,High-brightness TFT,UART TFT
2.0” | KD020WQFPA023-C003B-TTL | PDF | 480x360 | TTL | ST7701S | Free V.A | CTP | -20℃~70℃ | 950 nits | 54.49*47.56*18.39 | 40.82*30.62 | Capacitive Touch Display,High-brightness TFT,UART TFT
2.1” | KD021WVFPD003-02 | PDF | 480x480 | SPI+RGB | ST7701S | Free V.A | No TP | -20℃~70℃ | 1000 nits | 56.18*59.71*2.24 | 53.28*53.28 | High-brightness TFT,Round TFT
2.2” | KD022QVTBD024A | PDF | 240x320 | MCU | ST7789V | V.A 6H | No TP | -20℃~70℃ | 1000 nits | 41.70*56.16*2.72 | 33.48*44.64 | High-brightness TFT
2.2” | KD022QVTBD024A-RT | PDF | 240x320 | MCU | ST7789V | V.A 6H | RTP | -20℃~70℃ | 900 nits | 41.70*56.16*3.70 | 33.48*44.64 | Resistive Touch Display,High-brightness TFT
2.4” | KD024WVFLD101 | PDF | 800x480 | LVDS | HX8283-A | Free V.A | No TP | -20℃~70℃ | 1100 nits | 58.00*41.30*2.58 | 52.32*31.39 | High-brightness TFT,LTPS Display
2.4” | KD024WVFLD101-C001A | PDF | 800x480 | LVDS | HX8283-A | Free V.A | CTP | -20℃~70℃ | 990 nits | 66.00*49.30*4.61 | 52.32*31.39 | Capacitive Touch Display,High-brightness TFT,LTPS Display
2.4” | KD024VGFPD094 | PDF | 480x640 | SPI+RGB | ST7701S | Free V.A | No TP | -30℃~80℃ | 800 nits | 42.92*60.26*2.30 | 36.72*48.96 | High-brightness TFT,Wide Temp TFT
2.4” | KD024VGFID095 | PDF | 480x640 | MIPI | ST7701S | Free V.A | No TP | -30℃~80℃ | 800 nits | 42.92*60.26*2.30 | 36.72*48.96 | High-brightness TFT,Wide Temp TFT
2.4” | KD024VGFPD094-C042A | PDF | 480x640 | SPI+RGB | ST7701SI | Free V.A | CTP | -30℃~80℃ | 900 nits | 42.92*60.26*3.95 | 36.72*48.96 | Capacitive Touch Display,High-brightness TFT,Wide Temp TFT
2.4” | KD024EGOIN148-C0000 | PDF | 450x600 | SPI/MCU/MIPI | ICNA3312 | Free V.A | CTP | -20℃~80℃ | 850 nits | 38.68*51.56*0.73 | 36.72*48.96 | Capacitive Touch Display,AMOLED Display,High-brightness TFT,Wide Temp TFT,LTPS Display
2.4” | KD024WVFPD102-C001A-RS232 | PDF | 800x480 | RS232 | HX8283-A | Free V.A | CTP | -20℃~70℃ | 950 nits | 66.00*49.30*21.00 | 52.32*31.39 | Capacitive Touch Display,High-brightness TFT,UART TFT
2.4” | KD024WVFPD102-C001A-RS485 | PDF | 800x480 | RS485 | HX8283-A | Free V.A | CTP | -20℃~70℃ | 950 nits | 66.00*49.30*21.00 | 52.32*31.39 | Capacitive Touch Display,High-brightness TFT,UART TFT
2.4” | KD024WVFLD101A | PDF | 800x480 | LVDS | HX8283-A | Free V.A | No TP | -20℃~70℃ | 1100 nits | 58.00*41.30*2.58 | 52.32*31.39 | High-brightness TFT,LTPS Display
2.4” | KD024WVFLD101A-C001A | PDF | 800x480 | LVDS | HX8283-A | Free V.A | CTP | -20℃~70℃ | 990 nits | 66.00*49.30*4.61 | 52.32*31.39 | Capacitive Touch Display,High-brightness TFT,LTPS Display
2.4” | KD024WVFPD102A | PDF | 800x480 | RGB | HX8283-A | Free V.A | No TP | -20℃~70℃ | 1100 nits | 58.00*41.30*2.58 | 52.32*31.39 | High-brightness TFT,LTPS Display
2.4” | KD024WVFPD102A-C001A | PDF | 800x480 | RGB | HX8283-A | Free V.A | CTP | -20℃~70℃ | 950 nits | 66.00*49.30*4.61 | 52.32*31.39 | Capacitive Touch Display,High-brightness TFT,LTPS Display
2.4” | KD024EGOIN152-01 | PDF | 450x600 | MCU/MIPI | RM690B0 | Free V.A | No TP | -20℃~80℃ | 800 nits | 38.72*51.56*1.00 | 36.72*48.96 | AMOLED Display,High-brightness TFT,Wide Temp TFT,LTPS Display
2.5” | KD025EGOIN002-C000 | PDF | 400x712 | MIPI | RM690C0 | Free V.A | CTP | -20℃~70℃ | 800 nits | 32.90*58.56*2.00 | 31.10*55.36 | Capacitive Touch Display,AMOLED Display,High-brightness TFT,LTPS Display
2.6” | KD026WXFLD022 | PDF | 1280x720 | LVDS | SC5014 | Free V.A | No TP | -20℃~70℃ | 1300 nits | 63.88*43.46*2.74 | 57.60*32.40 | High-brightness TFT
2.6” | KD026WXFLD022-C008A | PDF | 1280x720 | LVDS | SC5014 | Free V.A | CTP | -20℃~70℃ | 1200 nits | 73.88*53.46*4.37 | 57.60*32.40 | Capacitive Touch Display,High-brightness TFT
2.6” | KD026WXFLD022-C008A-RS232 | PDF | 1280x720 | RS232 | SC5014 | Free V.A | CTP | -20℃~70℃ | 1400 nits | 73.88*53.46*18.61 | 57.60*32.40 | Capacitive Touch Display,High-brightness TFT,UART TFT
2.6” | KD026WXFLD022-C008A-TTL | PDF | 1280x720 | TTL | SC5014 | Free V.A | CTP | -20℃~70℃ | 1400 nits | 73.88*53.46*18.61 | 57.60*32.40 | Capacitive Touch Display,High-brightness TFT,UART TFT
2.6” | KD026WXFLD022-C008A-RS485 | PDF | 1280x720 | RS485 | SC5014 | Free V.A | CTP | -20℃~70℃ | 1400 nits | 73.88*53.46*18.61 | 57.60*32.40 | Capacitive Touch Display,High-brightness TFT,UART TFT
2.7” | KD027HVFMD010 | PDF | 320x320 | SPI&MCU&RGB | ST7796 | Free V.A | No TP | -30℃~85℃ | 900 nits | 53.40*59.90*2.29 | 48.96*48.96 | High-brightness TFT,Wide Temp TFT,Square TFT
2.7” | KD027HVFMD010-C004A | PDF | 320x320 | SPI&MCU&RGB | ST7796 | Free V.A | CTP | -30℃~85℃ | 800 nits | 63.40*69.90*3.77 | 48.96*48.96 | Capacitive Touch Display,High-brightness TFT,Wide Temp TFT,Square TFT
2.7” | KD027HVFID009 | PDF | 320x320 | MIPI | ST7796 | Free V.A | No TP | -30℃~85℃ | 900 nits | 53.40*59.90*2.29 | 48.96*48.96 | High-brightness TFT,Wide Temp TFT,Square TFT
2.7” | KD027HVFID009-C004A | PDF | 320x320 | MIPI | ST7796 | Free V.A | CTP | -30℃~85℃ | 800 nits | 63.40*69.90*3.77 | 48.96*48.96 | Capacitive Touch Display,High-brightness TFT,Wide Temp TFT,Square TFT
2.7” | KD027HVFMD010-C004A-RS232 | PDF | 320x320 | RS232 | ST7796 | Free V.A | CTP | -20℃~70℃ | 800 nits | 63.40*69.90*19.50 | 48.96*48.96 | Capacitive Touch Display,High-brightness TFT,UART TFT
2.7” | KD027HVFMD010-C004A-RS485 | PDF | 320x320 | RS485 | ST7796 | Free V.A | CTP | -20℃~70℃ | 800 nits | 63.40*69.90*19.50 | 48.96*48.96 | Capacitive Touch Display,High-brightness TFT,UART TFT
2.7” | KD027HVFMD010-C004A-TTL | PDF | 320x320 | TTL | ST7796 | Free V.A | CTP | -20℃~70℃ | 800 nits | 63.40*69.90*19.50 | 48.96*48.96 | Capacitive Touch Display,High-brightness TFT,UART TFT
2.8” | KD028FM-1 | PDF | 240x320 | SPI&MCU&RGB | ST7789V | Free V.A | No TP | -20℃~70℃ | 850 nits | 50.50*69.70*2.60 | 43.20*57.60 | High-brightness TFT
2.8” | KD028WXFID076 | PDF | 480x480 | MIPI | ST7701S | Free V.A | No TP | -20℃~70℃ | 1700 nits | 75.00*78.26*5.90 | 70.13*70.13 | High-brightness TFT,Round TFT
2.8” | KD028WXFPD075 | PDF | 480x480 | RGB | ST7701S | Free V.A | No TP | -20℃~70℃ | 1700 nits | 75.00*78.26*5.90 | 70.13*70.13 | High-brightness TFT,Round TFT
3.2” | KD032VGFPD035-RTP | PDF | 480x640 | SPI+RGB | ST7701SN | Free V.A | RTP | -20℃~70℃ | 800 nits | 54.35*73.51*4.09 | 49.25*65.66 | Resistive Touch Display,High-brightness TFT
3.2” | KD032VGFID034-C008A | PDF | 480x640 | MIPI | ST7701SN | Free V.A | CTP | -20℃~70℃ | 850 nits | 66.85*85.51*4.25 | 49.25*65.66 | Capacitive Touch Display,High-brightness TFT
3.4” | KD034WXFID001 | PDF | 480x480 | MIPI | ST7701S | Free V.A | No TP | -20℃~70℃ | 900 nits | 65.72*69.64*2.45 | 60.48*60.48 | High-brightness TFT,Square TFT
3.4” | KD034WXFPD002 | PDF | 480x480 | SPI+RGB | ST7701S | Free V.A | No TP | -20℃~70℃ | 1000 nits | 65.72*69.64*2.45 | 60.48*60.48 | High-brightness TFT,Square TFT
3.4” | KD034WXFID001-C001A | PDF | 480x480 | MIPI | ST7701S | Free V.A | CTP | -20℃~70℃ | 850 nits | 65.72*69.64*4.13 | 60.48*60.48 | Capacitive Touch Display,High-brightness TFT,Square TFT
3.4” | KD034WXFPD002-C001A | PDF | 480x480 | SPI+RGB | ST7701S | Free V.A | CTP | -20℃~70℃ | 1000 nits | 65.72*69.64*4.13 | 60.48*60.48 | Capacitive Touch Display,High-brightness TFT,Square TFT
3.4” | KD034WXFID001-SP002A-TypeC | PDF | 480x480 | Type C | ST7701S | Free V.A | No TP | -30℃~70℃ | 950 nits | 65.72*69.64*14.00 | 60.48*60.48 | High-brightness TFT,Square TFT,Type-C TFT
3.4” | KD034WXFID001-C001A-SP002A-TypeC | PDF | 480x480 | Type C | ST7701S | Free V.A | CTP | -20℃~70℃ | 850 nits | 65.72*69.64*16.00 | 60.48*60.48 | Capacitive Touch Display,High-brightness TFT,Square TFT,Type-C TFT
3.4” | KD034WXFLD005 | PDF | 480x480 | LVDS | ST7701S | Free V.A | No TP | -20℃~70℃ | 900 nits | 65.72*69.64*4.45 | 60.48*60.48 | High-brightness TFT,Square TFT
3.4” | KD034WXFLD005-C001A | PDF | 480x480 | LVDS | ST7701S | Free V.A | CTP | -20℃~70℃ | 800 nits | 65.72*69.64*6.34 | 60.48*60.48 | Capacitive Touch Display,High-brightness TFT,Square TFT
3.4” | KD034WXFPD002-RS232 | PDF | 480x480 | RS232 | ST7701S | Free V.A | No TP | -20℃~70℃ | 900 nits | 65.72*69.64*15.10 | 60.48*60.48 | High-brightness TFT,Square TFT,UART TFT
3.4” | KD034WXFPD002-RS485 | PDF | 480x480 | RS485 | ST7701S | Free V.A | No TP | -20℃~70℃ | 900 nits | 65.72*69.64*15.10 | 60.48*60.48 | High-brightness TFT,Square TFT,UART TFT
3.4” | KD034WXFPD002-TTL | PDF | 480x480 | TTL | ST7701S | Free V.A | No TP | -20℃~70℃ | 900 nits | 65.72*69.64*15.10 | 60.48*60.48 | High-brightness TFT,Square TFT,UART TFT
3.4” | KD034WXFPD002-C001A-RS232 | PDF | 480x480 | RS232 | ST7701S | Free V.A | CTP | -20℃~70℃ | 850 nits | 65.72*69.64*15.10 | 60.48*60.48 | Capacitive Touch Display,High-brightness TFT,Square TFT,UART TFT
3.4” | KD034WXFPD002-C001A-RS485 | PDF | 480x480 | RS485 | ST7701S | Free V.A | CTP | -20℃~70℃ | 850 nits | 65.72*69.64*15.10 | 60.48*60.48 | Capacitive Touch Display,High-brightness TFT,Square TFT,UART TFT
3.4” | KD034WXFPD002-C001A-TTL | PDF | 480x480 | TTL | ST7701S | Free V.A | CTP | -20℃~70℃ | 850 nits | 65.72*69.64*15.10 | 60.48*60.48 | Capacitive Touch Display,High-brightness TFT,Square TFT,UART TFT
3.5” | KD035VGFIA111A-01-C041A | PDF | 480x640 | MIPI | ILI9806E | Free V.A | CTP | -20℃~70℃ | 1250 nits | 64.00*85.00*4.75 | 53.28*71.04 | Capacitive Touch Display,High-brightness TFT
3.5” | KD035VGFIA111A-01 | PDF | 480x640 | MIPI | ILI9806E | Free V.A | No TP | -20℃~70℃ | 1600 nits | 64.00*85.00*3.10 | 53.28*71.04 | High-brightness TFT
3.5” | KD035VGFPA094-02 | PDF | 480x640 | SPI+RGB | ILI9806E | Free V.A | No TP | -20℃~70℃ | 1550 nits | 64.00*85.00*3.10 | 53.28*71.04 | High-brightness TFT,Blanview TFT
3.5” | KD035VGFPA094-02-C041A | PDF | 480x640 | SPI+RGB | ILI9806E | Free V.A | CTP | -20℃~70℃ | 1300 nits | 64.00*85.00*4.75 | 53.28*71.04 | Capacitive Touch Display,High-brightness TFT,Blanview TFT
3.5” | KD035HVFMD145-01-C005C | PDF | 320x480 | SPI&MCU&RGB | ST7796 | Free V.A | CTP | -20℃~70℃ | 900 nits | 61.90*96.04*3.90 | 48.96*73.44 | Capacitive Touch Display,High-brightness TFT
3.5” | KD035HVFMA155 | PDF | 320x480 | SPI&MCU&RGB | ST7796S | Free V.A | No TP | -30℃~85℃ | 800 nits | 55.50*84.96*2.50 | 48.96*73.44 | High-brightness TFT,Wide Temp TFT
3.5” | KD035HVFMD145-01 | PDF | 320x480 | SPI&MCU&RGB | ST7796 | Free V.A | No TP | -20℃~70℃ | 950 nits | 54.58*83.57*2.20 | 48.96*73.44 | High-brightness TFT
3.5” | KD035VGFPD167 | PDF | 640x480 | RGB | NV3052CGRB | Free V.A | No TP | -20℃~70℃ | 800 nits | 74.38*62.35*2.43 | 70.08*52.56 | High-brightness TFT
3.5” | KD035VGFPD249 | PDF | 640x480 | RGB | NV3052CGRB | Free V.A | No TP | -30℃~85℃ | 1100 nits | 74.38*62.35*2.43 | 70.08*52.56 | High-brightness TFT,Wide Temp TFT
3.5” | KD035QVFID225-C086A | PDF | 320x480 | MIPI | AXS15231 | Free V.A | CTP | -20℃~70℃ | 800 nits | 61.90*96.04*3.24 | 48.96*73.44 | Capacitive Touch Display,High-brightness TFT
3.5” | KD035VGFPD249-C061B | PDF | 640x480 | RGB | NV3052CGRB | Free V.A | CTP | -30℃~85℃ | 1000 nits | 85.80*85.80*4.46 | 70.08*52.56 | Capacitive Touch Display,High-brightness TFT,Wide Temp TFT
3.5” | KD035VGFPD250 | PDF | 640x480 | SPI+RGB | NV3052CGRB | Free V.A | No TP | -30℃~85℃ | 1100 nits | 74.38*62.35*2.43 | 70.08*52.56 | High-brightness TFT,Wide Temp TFT
3.5” | KD035VGFPD250-C061B | PDF | 640x480 | SPI+RGB | NV3052CGRB | Free V.A | CTP | -30℃~85℃ | 1000 nits | 85.80*85.80*4.46 | 70.08*52.56 | Capacitive Touch Display,High-brightness TFT,Wide Temp TFT
3.5” | KD035VGFID251 | PDF | 640x480 | MIPI | ST7703 | Free V.A | No TP | -20℃~70℃ | 1100 nits | 74.38*62.35*2.43 | 70.08*52.56 | High-brightness TFT
3.5” | KD035LQFPA252 | PDF | 320x240 | RGB | ST7272A | Free V.A | No TP | -30℃~85℃ | 850 nits | 76.95*64.00*3.17 | 70.08*52.56 | High-brightness TFT,Wide Temp TFT
3.5” | KD035LQFPA252-C037A | PDF | 320x240 | RGB | ST7272A | Free V.A | CTP | -30℃~85℃ | 800 nits | 86.84*74.84*4.90 | 70.08*52.56 | Capacitive Touch Display,High-brightness TFT,Wide Temp TFT
3.5” | KD035HVFMA155-RS232 | PDF | 320x480 | RS232 | ST7796SI | Free V.A | No TP | -30℃~85℃ | 800 nits | 55.50*84.96*15.10 | 48.96*73.44 | High-brightness TFT,Wide Temp TFT,UART TFT
3.5” | KD035HVFMA155-RS485 | PDF | 320x480 | RS485 | ST7796SI | Free V.A | No TP | -30℃~85℃ | 800 nits | 55.50*84.96*15.10 | 48.96*73.44 | High-brightness TFT,Wide Temp TFT,UART TFT
3.5” | KD035HVFMA155-TTL | PDF | 320x480 | TTL | ST7796SI | Free V.A | No TP | -30℃~85℃ | 800 nits | 55.50*84.96*15.10 | 48.96*73.44 | High-brightness TFT,Wide Temp TFT,UART TFT
3.5” | KD035LQFPA093-04-C037A-RS232 | PDF | 320x240 | RS232 | ST7272A | Free V.A | CTP | -30℃~85℃ | 1250 nits | 86.84*74.84*15.10 | 70.08*52.56 | Capacitive Touch Display,High-brightness TFT,Wide Temp TFT,UART TFT
3.5” | KD035LQFPA093-04-C037A-RS485 | PDF | 320x240 | RS485 | ST7272A | Free V.A | CTP | -30℃~85℃ | 1250 nits | 86.84*74.84*15.10 | 70.08*52.56 | Capacitive Touch Display,High-brightness TFT,Wide Temp TFT,UART TFT
3.5” | KD035LQFPA093-04-C037A-TTL | PDF | 320x240 | TTL | ST7272A | Free V.A | CTP | -30℃~85℃ | 1250 nits | 86.84*74.84*15.10 | 70.08*52.56 | Capacitive Touch Display,High-brightness TFT,Wide Temp TFT,UART TFT
3.5” | KD035LQFPA093-04-C037A-CAN | PDF | 320x240 | CAN | ST7272A | Free V.A | CTP | -30℃~85℃ | 1250 nits | 86.84*74.84*15.10 | 70.08*52.56 | Capacitive Touch Display,High-brightness TFT,Wide Temp TFT,UART TFT
3.5” | KD035LQFPA093-04-RS232 | PDF | 320x240 | RS232 | ST7272A | Free V.A | No TP | -30℃~85℃ | 1250 nits | 86.84*74.84*15.10 | 70.08*52.56 | High-brightness TFT,Wide Temp TFT,UART TFT
3.5” | KD035LQFPA093-04-RS485 | PDF | 320x240 | RS485 | ST7272A | Free V.A | No TP | -30℃~85℃ | 1250 nits | 86.84*74.84*15.10 | 70.08*52.56 | High-brightness TFT,Wide Temp TFT,UART TFT
3.5” | KD035LQFPA093-04-TTL | PDF | 320x240 | TTL | ST7272A | Free V.A | No TP | -30℃~85℃ | 1250 nits | 86.84*74.84*15.10 | 70.08*52.56 | High-brightness TFT,Wide Temp TFT,UART TFT
3.5” | KD035LQFPA093-04-CAN | PDF | 320x240 | CAN | ST7272A | Free V.A | No TP | -30℃~85℃ | 1250 nits | 86.84*74.84*15.10 | 70.08*52.56 | High-brightness TFT,Wide Temp TFT,UART TFT
3.5” | KD035VGFPD250-RS232 | PDF | 640x480 | RS232 | NV3052CGRB | Free V.A | No TP | -30℃~85℃ | 1100 nits | 73.08*59.56*15.10 | 70.08*52.56 | High-brightness TFT,Wide Temp TFT,UART TFT
3.5” | KD035VGFPD250-RS485 | PDF | 640x480 | RS485 | NV3052CGRB | Free V.A | No TP | -30℃~85℃ | 1100 nits | 73.08*59.56*15.10 | 70.08*52.56 | High-brightness TFT,Wide Temp TFT,UART TFT
3.5” | KD035VGFPD250-TTL | PDF | 640x480 | TTL | NV3052CGRB | Free V.A | No TP | -30℃~85℃ | 1100 nits | 73.08*59.56*15.10 | 70.08*52.56 | High-brightness TFT,Wide Temp TFT,UART TFT
3.5” | KD035VGFPD250-C061B-RS232 | PDF | 640x480 | RS232 | NV3052CGRB | Free V.A | CTP | -30℃~85℃ | 1000 nits | 85.80*82.15*15.10 | 70.08*52.56 | Capacitive Touch Display,High-brightness TFT,Wide Temp TFT,UART TFT
3.5” | KD035VGFPD250-C061B-RS485 | PDF | 640x480 | RS485 | NV3052CGRB | Free V.A | CTP | -30℃~85℃ | 1000 nits | 85.80*82.15*15.10 | 70.08*52.56 | Capacitive Touch Display,High-brightness TFT,Wide Temp TFT,UART TFT
3.5” | KD035VGFPD250-C061B-TTL | PDF | 640x480 | TTL | NV3052CGRB | Free V.A | CTP | -30℃~85℃ | 1000 nits | 85.80*82.15*15.10 | 70.08*52.56 | Capacitive Touch Display,High-brightness TFT,Wide Temp TFT,UART TFT
3.5” | KD035LQTMN196-04 | PDF | 320x240 | MCU | ST7796 | V.A 12H | No TP | -30℃~85℃ | 1500 nits | 78.10*64.90*3.10 | 70.08*52.56 | High-brightness TFT,Wide Temp TFT
3.5” | KD035VGFIA281 | PDF | 640x480 | MIPI | ST7703 | Free V.A | No TP | -30℃~85℃ | 1100 nits | 76.91*63.90*3.15 | 70.08*52.56 | High-brightness TFT,Wide Temp TFT
3.5” | KD035VGFLD285 | PDF | 640x480 | LVDS | TBD | Free V.A | No TP | -30℃~85℃ | 1100 nits | 74.38*62.35*4.85 | 70.08*52.56 | High-brightness TFT,Wide Temp TFT
3.5” | KD035VGFLD285-C061B | PDF | 640x480 | LVDS | TBD | Free V.A | CTP | -20℃~70℃ | 1000 nits | 85.80*85.80*6.88 | 70.08*52.56 | Capacitive Touch Display,High-brightness TFT
3.5” | KD035LQFPA093-04 | PDF | 320x240 | RGB | ST7272A | Free V.A | No TP | -30℃~85℃ | 900 nits | 76.95*64.00*3.17 | 70.08*52.56 | High-brightness TFT,Wide Temp TFT
3.5” | KD035LQFPA093-04-RTP-A | PDF | 320x240 | RGB | ST7272A | Free V.A | RTP | -30℃~85℃ | 850 nits | 76.90*63.90*4.35 | 70.08*52.56 | Resistive Touch Display,High-brightness TFT,Wide Temp TFT
3.5” | KD035LQFPA093-04-C037A | PDF | 320x240 | RGB | ST7272A | Free V.A | CTP | -30℃~85℃ | 800 nits | 86.84*74.84*4.90 | 70.08*52.56 | Capacitive Touch Display,High-brightness TFT,Wide Temp TFT
3.5” | KD035LQFPA093-04-C036A | PDF | 320x240 | RGB | ST7272A | Free V.A | CTP | -30℃~85℃ | 800 nits | 76.95*64.00*4.35 | 70.08*52.56 | Capacitive Touch Display,High-brightness TFT,Wide Temp TFT
3.5” | KD035VGFID251-C061B | PDF | 640x480 | MIPI | ST7703 | Free V.A | CTP | -30℃~85℃ | 950 nits | 85.80*85.80*4.46 | 70.08*52.56 | Capacitive Touch Display,High-brightness TFT,Wide Temp TFT
3.5” | KD035VGFPD167-SP004A-HDMI | PDF | 640x480 | RGB | NV3052CGRB | Free V.A | No TP | -10℃~60℃ | 900 nits | 74.38*62.35*19.23 | 70.08*52.56 | High-brightness TFT
3.6” | KD036AUFPA002 | PDF | 544x506 | RGB | ST72566 | Free V.A | No TP | -35℃~85℃ | 900 nits | 99.88*94.12*7.71 | 89.76*83.49 | High-brightness TFT,Wide Temp TFT,Round TFT
3.8” | KD038HDFPD002 | PDF | 1024x600 | RGB | JD9168 | Free V.A | No TP | -20℃~70℃ | 900 nits | 89.92*59.93*2.78 | 82.64*48.42 | High-brightness TFT
3.8” | KD038HDFLD001 | PDF | 1024x600 | LVDS | JD9168 | Free V.A | No TP | -20℃~70℃ | 900 nits | 89.92*59.93*2.78 | 82.64*48.42 | High-brightness TFT
3.8” | KD038HDFPD002-C001A | PDF | 1024x600 | RGB | JD9168 | Free V.A | CTP | -20℃~70℃ | 810 nits | 97.92*67.93*4.81 | 82.64*48.42 | Capacitive Touch Display,High-brightness TFT
3.8” | KD038HDFLD001-C001A | PDF | 1024x600 | LVDS | JD9168 | Free V.A | CTP | -20℃~70℃ | 800 nits | 97.92*67.93*4.81 | 82.64*48.42 | Capacitive Touch Display,High-brightness TFT
3.8” | KD038HDFPD002-C001A-RS232 | PDF | 1024x600 | RS232 | JD9168 | Free V.A | CTP | -20℃~70℃ | 1000 nits | 97.92*67.93*19.76 | 82.64*48.42 | Capacitive Touch Display,High-brightness TFT,UART TFT
3.8” | KD038HDFPD002-C001A-RS485 | PDF | 1024x600 | RS485 | JD9168 | Free V.A | CTP | -20℃~70℃ | 1000 nits | 97.92*67.93*19.76 | 82.64*48.42 | Capacitive Touch Display,High-brightness TFT,UART TFT
3.8” | KD038HDFPD002-C001A-TTL | PDF | 1024x600 | TTL | JD9168 | Free V.A | CTP | -20℃~70℃ | 1000 nits | 97.92*67.93*19.76 | 82.64*48.42 | Capacitive Touch Display,High-brightness TFT,UART TFT
3.9” | KD039WQFPN002 | PDF | 480x128 | RGB | ST7282 | Free V.A | No TP | -20℃~70℃ | 2000 nits | 102.46*34.40*3.58 | 95.04*25.34 | High-brightness TFT,Bartype TFT
3.9” | KD039WQFPN002-C001A | PDF | 480x128 | RGB | ST7282 | Free V.A | CTP | -30℃~85℃ | 1900 nits | 112.46*44.40*5.61 | 95.04*25.34 | Capacitive Touch Display,High-brightness TFT,Wide Temp TFT,Bartype TFT
4.0” | KD040WXFID017 | PDF | 480x480 | MIPI | ST7701S | Free V.A | No TP | -30℃~85℃ | 1000 nits | 77.00*80.00*2.30 | 71.86*70.18 | High-brightness TFT,Wide Temp TFT,Square TFT
4.0” | KD040WXFPD014 | PDF | 480x480 | RGB | ST7701S | Free V.A | No TP | -30℃~85℃ | 1000 nits | 77.00*80.00*2.30 | 71.86*70.18 | High-brightness TFT,Wide Temp TFT,Square TFT
4.0” | KD040WXFPD014-01-RTP | PDF | 480x480 | RGB | ST7701S | Free V.A | RTP | -30℃~85℃ | 800 nits | 77.00*80.00*3.50 | 71.86*70.18 | Resistive Touch Display,High-brightness TFT,Wide Temp TFT,Square TFT
4.0” | KD040WXFID017-C015A | PDF | 480x480 | MIPI | ST7701S | Free V.A | CTP | -30℃~85℃ | 950 nits | 77.00*80.00*4.35 | 71.86*70.18 | Capacitive Touch Display,High-brightness TFT,Wide Temp TFT,Square TFT
4.0” | KD040WXFPD014-C015C | PDF | 480x480 | RGB | ST7701S | Free V.A | CTP | -30℃~85℃ | 850 nits | 77.00*80.00*4.35 | 71.86*70.18 | Capacitive Touch Display,High-brightness TFT,Wide Temp TFT,Square TFT
4.0” | KD040WXFLD071 | PDF | 480x480 | LVDS | ST7701S | Free V.A | No TP | -30℃~85℃ | 950 nits | 77.00*80.00*2.35 | 71.86*70.18 | High-brightness TFT,Wide Temp TFT,Square TFT
4.0” | KD040WXFLD071-C015C | PDF | 480x480 | LVDS | ST7701S | Free V.A | CTP | -30℃~85℃ | 900 nits | 77.00*80.00*4.51 | 71.86*70.18 | Capacitive Touch Display,High-brightness TFT,Wide Temp TFT,Square TFT
4.0” | KD040WXFID017-C015C-SP002A-TypeC | PDF | 480x480 | Type C | ST7701S | Free V.A | CTP | -20℃~70℃ | 1000 nits | 77.00*80.00*16.00 | 71.86*70.18 | Capacitive Touch Display,High-brightness TFT,Square TFT,Type-C TFT
4.0” | KD040HVFID080 | PDF | 320x320 | MIPI | ST7796 | Free V.A | No TP | -20℃~70℃ | 950 nits | 77.00*80.00*2.46 | 71.14*69.82 | High-brightness TFT,Square TFT
4.0” | KD040HVFID080-C050A | PDF | 320x320 | MIPI | ST7796 | Free V.A | CTP | -20℃~70℃ | 900 nits | 77.00*80.00*4.49 | 71.14*69.82 | Capacitive Touch Display,High-brightness TFT,Square TFT
4.0” | KD040HVFMD081 | PDF | 320x320 | SPI&MCU&RGB | ST7796 | Free V.A | No TP | -20℃~70℃ | 950 nits | 77.00*80.00*2.46 | 71.14*69.82 | High-brightness TFT,Square TFT
4.0” | KD040HVFMD081-C050A | PDF | 320x320 | SPI&MCU&RGB | ST7796 | Free V.A | CTP | -20℃~70℃ | 900 nits | 77.00*80.00*4.49 | 71.14*69.82 | Capacitive Touch Display,High-brightness TFT,Square TFT
4.0” | KD040WXFPD014-C015C-RS232 | PDF | 480x480 | RS232 | ST7701S | Free V.A | CTP | -30℃~85℃ | 1000 nits | 77.00*80.00*15.31 | 71.86*70.18 | Capacitive Touch Display,Wide Temp TFT,High-brightness TFT,UART TFT
4.0” | KD040WXFPD014-C015C-RS485 | PDF | 480x480 | RS485 | ST7701S | Free V.A | CTP | -30℃~85℃ | 1000 nits | 77.00*80.00*15.31 | 71.86*70.18 | Capacitive Touch Display,Wide Temp TFT,High-brightness TFT,UART TFT
4.0” | KD040WXFPD014-C015C-TTL | PDF | 480x480 | TTL | ST7701S | Free V.A | CTP | -30℃~85℃ | 1000 nits | 77.00*80.00*15.31 | 71.86*70.18 | Capacitive Touch Display,Wide Temp TFT,High-brightness TFT,UART TFT
4.0” | KD040HDFID088 | PDF | 720x720 | MIPI | ILI9881C | Free V.A | No TP | -20℃~70℃ | 900 nits | 105.60*109.87*2.16 | 101.52*101.52 | High-brightness TFT,Round TFT
4.0” | KD040FHFLD058-C041A | PDF | 1920x1080 | LVDS | SC5010 | Free V.A | CTP | -20℃~70℃ | 1000 nits | 104.87*72.22*4.76 | 88.59*49.83 | Capacitive Touch Display,High-brightness TFT,LTPS Display
4.0” | KD040FHFLD058 | PDF | 1920x1080 | LVDS | SC5010 | Free V.A | No TP | -20℃~70℃ | 1100 nits | 94.87*62.22*2.73 | 88.59*49.83 | High-brightness TFT,LTPS Display
4.0” | KD040HDFID088-C054A | PDF | 720x720 | MIPI | ILI9881C | Free V.A | CTP | -20℃~70℃ | 800 nits | 125.29*127.29*3.41 | 101.52*101.52 | Capacitive Touch Display,High-brightness TFT,Round TFT
4.0” | KD040WXFPD014-C046B | PDF | 480x480 | RGB | ST7701S | Free V.A | CTP | -30℃~85℃ | 900 nits | 82.80*82.80*4.35 | 71.86*70.18 | Capacitive Touch Display,High-brightness TFT,Wide Temp TFT,Square TFT
4.0” | KD040WXFPD014-a | PDF | 480x480 | RGB | ST7701S | Free V.A | No TP | -30℃~85℃ | 1000 nits | 77.00*80.00*2.30 | 71.86*70.18 | High-brightness TFT,Wide Temp TFT,Square TFT
4.2” | KD042UXFLD005 | PDF | 1280x960 | LVDS | GH7005-01 | Free V.A | No TP | -20℃~70℃ | 1300 nits | 90.46*72.44*3.81 | 84.48*63.36 | High-brightness TFT
4.2” | KD042UXFLD005-RT | PDF | 1280x960 | LVDS | GH7005-01 | Free V.A | RTP | -20℃~70℃ | 1250 nits | 90.86*72.64*5.10 | 84.48*63.36 | Resistive Touch Display,High-brightness TFT
4.3” | KD043WQFPA042 | PDF | 480x272 | RGB | SC7283 | Free V.A | No TP | -30℃~85℃ | 900 nits | 105.40*67.15*2.85 | 95.04*53.86 | High-brightness TFT,Wide Temp TFT
4.3” | KD043WQFPA042-01-C037C | PDF | 480x272 | RGB | SC7283 | Free V.A | CTP | -30℃~85℃ | 800 nits | 105.40*67.15*4.35 | 95.04*53.86 | Capacitive Touch Display,High-brightness TFT,Wide Temp TFT
4.3” | KD043WQFPA042-C038A | PDF | 480x272 | RGB | SC7283 | Free V.A | CTP | -30℃~85℃ | 800 nits | 115.40*79.15*4.80 | 95.04*53.86 | Capacitive Touch Display,High-brightness TFT,Wide Temp TFT
4.3” | KD043WVFLA096-02 | PDF | 800x480 | LVDS | ST7262 | Free V.A | No TP | -30℃~85℃ | 1200 nits | 105.40*67.15*2.91 | 95.04*53.86 | High-brightness TFT,Wide Temp TFT
4.3” | KD043WVFPA051-02 | PDF | 800x480 | RGB | ST7262 | Free V.A | No TP | -30℃~85℃ | 1250 nits | 105.40*67.15*2.91 | 95.04*53.86 | High-brightness TFT,Wide Temp TFT
4.3” | KD043WVFPA051-02-RT | PDF | 800x480 | RGB | ST7262 | Free V.A | RTP | -30℃~85℃ | 1000 nits | 105.40*67.15*4.01 | 95.04*53.86 | Resistive Touch Display,High-brightness TFT,Wide Temp TFT
4.3” | KD043WVFPA051-02-C030A | PDF | 800x480 | RGB | ST7262 | Free V.A | CTP | -30℃~85℃ | 1100 nits | 105.40*67.15*4.36 | 95.04*53.86 | Capacitive Touch Display,High-brightness TFT,Wide Temp TFT
4.3” | KD043WVFPA051-02-C049A | PDF | 800x480 | RGB | ST7262 | Free V.A | CTP | -30℃~85℃ | 1100 nits | 115.40*79.15*4.86 | 95.04*53.86 | Capacitive Touch Display,High-brightness TFT,Wide Temp TFT
4.3” | KD043WVFLA096-02A-RT | PDF | 800x480 | LVDS | ST7262 | Free V.A | RTP | -30℃~85℃ | 950 nits | 105.40*67.15*4.01 | 95.04*53.86 | Resistive Touch Display,High-brightness TFT,Wide Temp TFT
4.3” | KD043WVFLA096-02A-C030A | PDF | 800x480 | LVDS | ST7262 | Free V.A | CTP | -30℃~85℃ | 1100 nits | 105.40*67.15*4.36 | 95.04*53.86 | Capacitive Touch Display,High-brightness TFT,Wide Temp TFT
4.3” | KD043WQFPD042-07-C017C-SP004A-HDMI | PDF | 480x272 | HDMI | TBD | Free V.A | CTP | -20℃~70℃ | 1000 nits | 115.40*79.15*20.40 | 95.04*53.86 | Capacitive Touch Display,High-brightness TFT,HDMI TFT
4.3” | KD043WQFPA042-01-C038A-RS232 | PDF | 480x272 | RS232 | SC7283 | Free V.A | CTP | -30℃~85℃ | 950 nits | 115.40*79.15*19.75 | 95.04*53.86 | Capacitive Touch Display,High-brightness TFT,Wide Temp TFT,UART TFT
4.3” | KD043WQFPA042-01-C038A-RS485 | PDF | 480x272 | RS485 | SC7283 | Free V.A | CTP | -30℃~85℃ | 950 nits | 115.40*79.15*19.75 | 95.04*53.86 | Capacitive Touch Display,High-brightness TFT,Wide Temp TFT,UART TFT
4.3” | KD043WQFPA042-01-C038A-TTL | PDF | 480x272 | TTL | SC7283 | Free V.A | CTP | -30℃~85℃ | 950 nits | 115.40*79.15*19.75 | 95.04*53.86 | Capacitive Touch Display,High-brightness TFT,Wide Temp TFT,UART TFT
4.3” | KD043WQFPA042-01-C038A-CAN | PDF | 480x272 | CAN | SC7283 | Free V.A | CTP | -30℃~85℃ | 950 nits | 115.40*79.15*19.75 | 95.04*53.86 | Capacitive Touch Display,High-brightness TFT,Wide Temp TFT,UART TFT
4.3” | KD043WQFMD134 | PDF | 480x272 | MCU | NV3041A-01 | Free V.A | No TP | -30℃~85℃ | 950 nits | 105.40*67.15*2.85 | 95.04*53.86 | High-brightness TFT,Wide Temp TFT
4.3” | KD043WVFLA096-02A | PDF | 800x480 | LVDS | ST7262 | Free V.A | No TP | -30℃~85℃ | 1200 nits | 105.40*67.15*2.91 | 95.04*53.86 | High-brightness TFT,Wide Temp TFT
4.3” | KD043WQFMD134-01-RT | PDF | 480x272 | MCU | NV3041A-01 | Free V.A | RTP | -20℃~70℃ | 950 nits | 105.40*67.15*4.05 | 95.04*53.86 | Resistive Touch Display,High-brightness TFT
4.3” | KD043WQFMD134-01-C037A | PDF | 480x272 | MCU | NV3041A-01 | Free V.A | CTP | -30℃~85℃ | 900 nits | 105.40*67.15*4.35 | 95.04*53.86 | Capacitive Touch Display,High-brightness TFT,Wide Temp TFT
4.3” | KD043WQFPA124 | PDF | 480x272 | RGB | ST7283 | Free V.A | No TP | -30℃~85℃ | 850 nits | 105.40*67.15*2.85 | 95.04*53.86 | High-brightness TFT,Wide Temp TFT
4.3” | KD043WQFPA124-01 | PDF | 480x272 | RGB | ST7283 | Free V.A | No TP | -30℃~85℃ | 850 nits | 105.40*67.15*2.85 | 95.04*53.86 | High-brightness TFT,Wide Temp TFT
4.3” | KD043WQFPA124-01-C037D | PDF | 480x272 | RGB | ST7283 | Free V.A | CTP | -30℃~85℃ | 800 nits | 105.40*67.15*4.35 | 95.04*53.86 | Capacitive Touch Display,High-brightness TFT,Wide Temp TFT
4.3” | KD043WQFPA042-01 | PDF | 480x272 | RGB | SC7283 | Free V.A | No TP | -30℃~85℃ | 900 nits | 105.40*67.15*2.85 | 95.04*53.86 | High-brightness TFT,Wide Temp TFT
5.0” | KD050WVFPA029 | PDF | 800x480 | RGB | ST7262 | Free V.A | No TP | -30℃~85℃ | 800 nits | 120.70*75.90*2.95 | 108.00*64.80 | High-brightness TFT,Wide Temp TFT
5.0” | KD050FHFLD102 | PDF | 1920x1080 | LVDS | SC5010B | Free V.A | No TP | -20℃~70℃ | 1000 nits | 116.59*72.76*2.77 | 110.59*62.21 | High-brightness TFT,LTPS Display
5.0” | KD050FWFPA011-010 | PDF | 480x854 | SPI+RGB | ILI9806E | Free V.A | No TP | -20℃~70℃ | 950 nits | 67.56*122.35*2.60 | 61.63*109.65 | High-brightness TFT
5.0” | KD050FHFID103 | PDF | 1920x1080 | MIPI | SC5010E | Free V.A | No TP | -20℃~70℃ | 1000 nits | 116.59*72.67*2.77 | 110.59*62.20 | High-brightness TFT,LTPS Display
5.0” | KD050WVFPA107 | PDF | 800x480 | RGB | ST7262 | Free V.A | No TP | -30℃~85℃ | 950 nits | 118.50*77.80*3.85 | 108.00*64.80 | High-brightness TFT,Wide Temp TFT
5.0” | KD050WVFPA107-C104A | PDF | 800x480 | RGB | ST7262 | Free V.A | CTP | -30℃~85℃ | 900 nits | 118.50*77.80*6.34 | 108.00*64.80 | Capacitive Touch Display,High-brightness TFT,Wide Temp TFT
5.0” | KD050WQFPD109 | PDF | 480x272 | RGB | ST7282 | Free V.A | No TP | -30℃~85℃ | 1000 nits | 120.16*75.36*2.53 | 110.88*62.83 | High-brightness TFT,Wide Temp TFT
5.0” | KD050WQFPD109-C107A | PDF | 480x272 | RGB | ST7282 | Free V.A | CTP | -30℃~85℃ | 900 nits | 120.16*75.36*4.56 | 110.88*62.83 | Capacitive Touch Display,Wide Temp TFT,High-brightness TFT
5.0” | KD050WVFPA124A | PDF | 800x480 | RGB | ST7265 | Free V.A | No TP | -25℃~80℃ | 950 nits | 120.70*75.90*2.95 | 108.00*64.80 | High-brightness TFT,Wide Temp TFT
5.0” | KD050WVFPA029-06-C039A | PDF | 800x480 | RGB | ST7262 | Free V.A | CTP | -30℃~85℃ | 800 nits | 132.72*87.80*4.90 | 108.00*64.80 | Capacitive Touch Display,High-brightness TFT,Wide Temp TFT
5.0” | KD050WVFPA029-06-C040A | PDF | 800x480 | RGB | ST7262 | Free V.A | CTP | -30℃~85℃ | 800 nits | 120.70*75.90*4.48 | 108.00*64.80 | Capacitive Touch Display,High-brightness TFT,Wide Temp TFT
5.0” | KD050WVTPA045-02A | PDF | 800x480 | RGB | ILI5960/ILI6122 | V.A 12H | No TP | -20℃~70℃ | 800 nits | 120.70*75.90*2.95 | 108.00*64.80 | High-brightness TFT
5.0” | KD050WVFPA029-06 | PDF | 800x480 | RGB | ST7262 | Free V.A | No TP | -30℃~85℃ | 850 nits | 120.70*75.90*2.95 | 108.00*64.80 | High-brightness TFT,Wide Temp TFT
5.0” | KD050FHFLD102-SP001A-HDMI | PDF | 1920x1080 | HDMI | TBD | Free V.A | No TP | -10℃~60℃ | 1000 nits | 116.59*72.76*18.67 | 110.59*62.21 | High-brightness TFT,HDMI TFT
5.0” | KD050FHFLD102-01-C085B | PDF | 1920x1080 | LVDS | SC5010B | Free V.A | CTP | -20℃~70℃ | 950 nits | 126.99*83.05*4.47 | 110.59*62.21 | Capacitive Touch Display,High-brightness TFT,LTPS Display
5.0” | KD050WVFLA033 | PDF | 800x480 | LVDS | ST7262 | Free V.A | No TP | -30℃~85℃ | 800 nits | 120.70*75.90*2.95 | 108.00*64.80 | High-brightness TFT,Wide Temp TFT
5.0” | KD050FHFLD079-C085A | PDF | 1920x1080 | LVDS | SC5010 | Free V.A | CTP | -20℃~70℃ | 950 nits | 126.99*83.05*4.47 | 110.59*62.21 | Capacitive Touch Display,High-brightness TFT
5.0” | KD050FWFIA019-004 | PDF | 480x854 | MIPI | ILI9806E | Free V.A | No TP | -20℃~70℃ | 950 nits | 67.56*122.35*2.60 | 61.63*109.65 | High-brightness TFT
5.0” | KD050FHFID103-01-C085B | PDF | 1920x1080 | MIPI | SC5010E | Free V.A | CTP | -20℃~70℃ | 950 nits | 126.99*83.05*4.47 | 110.59*62.21 | Capacitive Touch Display,High-brightness TFT
5.0” | KD050WVFLA146 | PDF | 800x480 | LVDS | ST7265 | Free V.A | No TP | -25℃~80℃ | 900 nits | 120.70*75.90*2.95 | 108.00*64.80 | High-brightness TFT,Wide Temp TFT
5.0” | KD050WVFLA146-01 | PDF | 800x480 | LVDS | ST7265 | Free V.A | No TP | -25℃~80℃ | 900 nits | 120.16*75.36*2.70 | 108.00*64.80 | High-brightness TFT,Wide Temp TFT
5.0” | KD050WVFLA146-02 | PDF | 800x480 | LVDS | ST7265 | Free V.A | No TP | -25℃~80℃ | 900 nits | 120.70*75.90*2.95 | 108.00*64.80 | High-brightness TFT,Wide Temp TFT
5.0” | KD050WVFLA146-02-C039A | PDF | 800x480 | LVDS | ST7265 | Free V.A | CTP | -25℃~80℃ | 950 nits | 132.72*87.80*4.90 | 108.00*64.80 | Capacitive Touch Display,High-brightness TFT,Wide Temp TFT
5.0” | KD050WVFPA124A-02-C045A | PDF | 800x480 | RGB | ST7265 | Free V.A | CTP | -25℃~80℃ | 850 nits | 132.72*87.80*4.73 | 108.00*64.80 | Capacitive Touch Display,High-brightness TFT,Wide Temp TFT
5.0” | KD050WVFLA153-01-C045A | PDF | 800x480 | LVDS | GH7002-02 | Free V.A | CTP | -20℃~70℃ | 900 nits | 132.72*87.80*4.73 | 108.00*64.80 | Capacitive Touch Display,High-brightness TFT
5.0” | KD050WVFLA153-02-C039A | PDF | 800x480 | LVDS | GH7002-02 | Free V.A | CTP | -25℃~80℃ | 900 nits | 132.72*87.80*4.90 | 108.00*64.80 | Capacitive Touch Display,High-brightness TFT,Wide Temp TFT
5.0” | KD050WVFLA153-02-C040A | PDF | 800x480 | LVDS | GH7002-02 | Free V.A | CTP | -25℃~80℃ | 900 nits | 120.70*75.90*4.48 | 108.00*64.80 | Capacitive Touch Display,High-brightness TFT,Wide Temp TFT
5.0” | KD055HDFID040 | PDF | 720x1280 | MIPI | ST7121PH | Free V.A | CTP | -20℃~70℃ | 1200 nits | 70.50*128.50*1.97 | 67.93*120.77 | Capacitive Touch Display,High-brightness TFT
5.0” | KD055HDFID040-C038A | PDF | 720x1280 | MIPI | ST7121PH | Free V.A | CTP | -20℃~70℃ | 1100 nits | 88.43*141.27*3.25 | 67.93*120.77 | Capacitive Touch Display,High-brightness TFT
5.6” | KD056VGTPA004 | PDF | 640x480 | RGB | HX8250-A+HX8678-B | V.A 12H | No TP | -20℃~70℃ | 850 nits | 126.50*100.00*5.70 | 115.20*86.40 | High-brightness TFT
5.6” | KD056VGTPA004-SP001A-HDMI | PDF | 640x480 | HDMI | HX8250-A+HX8678-B | V.A 12H | No TP | -20℃~70℃ | 850 nits | 126.50*100.00*13.08 | 115.20*86.40 | High-brightness TFT,HDMI TFT
5.6” | KD056VGTPA006 | PDF | 640x480 | RGB | ILI6192A-01/ ILI5481A | V.A 12H | No TP | -20℃~70℃ | 850 nits | 126.50*100.00*5.70 | 112.90*84.68 | High-brightness TFT
5.8” | KD058UXFLA003-C001A | PDF | 1920x1080 | LVDS | ST5892B | Free V.A | CTP | -20℃~70℃ | 950 nits | 144.56*87.40*7.65 | 126.72*71.28 | Capacitive Touch Display,High-brightness TFT
5.8” | KD058UXFLA003 | PDF | 1920x1080 | LVDS | ST5892B | Free V.A | No TP | -20℃~70℃ | 950 nits | 144.56*87.40*5.50 | 126.72*71.28 | High-brightness TFT
5.8” | KD058UXFLA003-SP001A-HDMI | PDF | 1920x1080 | HDMI | ST5892B | Free V.A | No TP | -10℃~60℃ | 950 nits | 144.56*87.40*20.40 | 126.72*71.28 | High-brightness TFT,HDMI TFT
5.8” | KD058UXFLA003-C001A-SP001A-HDMI | PDF | 1920x1080 | HDMI | ST5892B | Free V.A | CTP | -20℃~70℃ | 900 nits | 144.56*87.40*21.26 | 126.72*71.28 | Capacitive Touch Display,High-brightness TFT,HDMI TFT
5.9” | KD059WVFPD001 | PDF | 840x512 | RGB | JD9168S | Free V.A | No TP | -30℃~80℃ | 950 nits | 133.66*86.83*5.53 | 127.16*77.88 | Wide Temp TFT,High-brightness TFT
5.9” | KD059WVFPD001-C001A | PDF | 840x512 | RGB | JD9168S | Free V.A | CTP | -30℃~80℃ | 850 nits | 134.16*87.33*7.63 | 127.16*77.88 | Capacitive Touch Display,Wide Temp TFT,High-brightness TFT
5.9” | KD059WVFPD001-RTP | PDF | 840x512 | RGB | JD9168S | Free V.A | RTP | -30℃~80℃ | 830 nits | 134.16*87.08*7.23 | 127.16*77.88 | Resistive Touch Display,Wide Temp TFT,High-brightness TFT
5.9” | KD059WVFID003 | PDF | 840x512 | MIPI | JD9168S | Free V.A | No TP | -30℃~80℃ | 950 nits | 133.66*86.83*5.53 | 127.76*77.88 | Wide Temp TFT,High-brightness TFT
5.9” | KD059WVFID003-C001A | PDF | 840x512 | MIPI | JD9168S | Free V.A | CTP | -30℃~80℃ | 850 nits | 134.16*87.33*7.63 | 127.76*77.88 | Capacitive Touch Display,Wide Temp TFT,High-brightness TFT
5.9” | KD059WVFLD002 | PDF | 840x512 | LVDS | JD9168S | Free V.A | No TP | -30℃~80℃ | 950 nits | 133.66*86.83*5.53 | 127.76*77.88 | Wide Temp TFT,High-brightness TFT
5.9” | KD059WVFLD002-C001A | PDF | 840x512 | LVDS | JD9168S | Free V.A | CTP | -30℃~80℃ | 850 nits | 134.16*87.33*7.63 | 127.76*77.88 | Capacitive Touch Display,Wide Temp TFT,High-brightness TFT
5.9” | KD059WVFLD002-RTP | PDF | 840x512 | LVDS | JD9168S | Free V.A | RTP | -30℃~80℃ | 830 nits | 134.16*87.08*7.23 | 127.76*77.88 | Resistive Touch Display,Wide Temp TFT,High-brightness TFT
6.2” | KD062HDFLD005-01-C007A | PDF | 1024x600 | LVDS | JD9168S | Free V.A | CTP | -20℃~70℃ | 1350 nits | 155.40*88.40*6.68 | 137.47*77.23 | Capacitive Touch Display,High-brightness TFT
6.7” | KD067WSFLA001 | PDF | 1920x1080 | LVDS | HX8249/HX8678 | Free V.A | No TP | -20℃~70℃ | 1300 nits | 161.12*97.68*4.77 | 148.32*83.43 | High-brightness TFT
6.7” | KD067WSFLA001-C001A | PDF | 1920x1080 | LVDS+eDP | HX8249/HX8678 | Free V.A | CTP | -20℃~70℃ | 1300 nits | 161.12*97.68*7.12 | 148.32*84.43 | Capacitive Touch Display,High-brightness TFT
6.7” | KD067WSFLA001-SP001A-HDMI | PDF | 1920x1080 | HDMI | TBD | Free V.A | No TP | -10℃~60℃ | 1100 nits | 161.12*97.68*20.67 | 148.32*83.43 | High-brightness TFT,HDMI TFT
6.7” | KD067WSFLA001-C001A-SP002A-HDMI | PDF | 1920x1080 | HDMI | HX8249/HX8678 | Free V.A | CTP | -20℃~70℃ | 1000 nits | 161.12*97.68*23.10 | 148.32*83.43 | Capacitive Touch Display,High-brightness TFT,HDMI TFT
6.8” | KD068HDFLD004 | PDF | 480x1280 | LVDS | NV3051F-L | Free V.A | No TP | -20℃~70℃ | 1650 nits | 66.50*180.80*4.59 | 60.19*160.51 | High-brightness TFT,Bartype TFT
6.8” | KD068HDFLD004-C001A | PDF | 480x1280 | LVDS | NV3051F-L | Free V.A | CTP | -20℃~70℃ | 1450 nits | 78.02*191.10*6.34 | 60.19*160.51 | Capacitive Touch Display,High-brightness TFT,Bartype TFT
6.8” | KD068WVFPA007 | PDF | 800x480 | RGB | TBD | Free V.A | No TP | -30℃~85℃ | 800 nits | 156.10*100.91*5.50 | 148.10*88.86 | Wide Temp TFT,High-brightness TFT
6.8” | KD068WVFPA007-SP001A-HDMI | PDF | 800x480 | HDMI | TBD | Free V.A | No TP | -20℃~70℃ | 800 nits | 156.10*100.91*21.40 | 140.10*88.86 | High-brightness TFT,HDMI TFT
6.8” | KD068WVFPD007-01-C003A | PDF | 800x480 | RGB | TBD | Free V.A | CTP | -30℃~85℃ | 800 nits | 155.96*100.77*7.29 | 148.10*88.86 | Capacitive Touch Display,Wide Temp TFT,High-brightness TFT
6.8” | KD068WVFPD007-01-C003A-SP001A-HDMI | PDF | 800x480 | HDMI | TBD | Free V.A | CTP | -20℃~70℃ | 800 nits | 155.96*100.77*23.19 | 148.10*88.86 | Capacitive Touch Display,High-brightness TFT,HDMI TFT
6.8” | KD068WVFPA001 | PDF | 800x480 | RGB | ST72658 | Free V.A | No TP | -30℃~85℃ | 800 nits | 165.00*100.00*5.50 | 148.10*88.86 | Wide Temp TFT,High-brightness TFT
6.8” | KD068WVFPD007-01-C003A-RS232 | PDF | 800x480 | RS232 | TBD | Free V.A | CTP | -30℃~85℃ | 1100 nits | 155.96*100.77*22.24 | 148.10*88.86 | Capacitive Touch Display,Wide Temp TFT,High-brightness TFT,UART TFT
6.8” | KD068WVFPD007-01-C003A-RS485 | PDF | 800x480 | RS485 | TBD | Free V.A | CTP | -30℃~85℃ | 1100 nits | 155.96*100.77*22.24 | 148.10*88.86 | Capacitive Touch Display,Wide Temp TFT,High-brightness TFT,UART TFT
6.8” | KD068WVFPD007-01-C003A-TTL | PDF | 800x480 | TTL | TBD | Free V.A | CTP | -30℃~85℃ | 1100 nits | 155.96*100.77*22.24 | 148.10*88.86 | Capacitive Touch Display,Wide Temp TFT,High-brightness TFT,UART TFT
6.8” | KD068WVFPD007-01-C003A-CAN | PDF | 800x480 | CAN | TBD | Free V.A | CTP | -30℃~85℃ | 1100 nits | 155.96*100.77*22.24 | 148.10*88.86 | Capacitive Touch Display,Wide Temp TFT,High-brightness TFT,UART TFT
6.8” | KD068HDFPD011 | PDF | 480x1280 | RGB | GC9704 | Free V.A | No TP | -20℃~70℃ | 2000 nits | 66.50*180.80*4.59 | 60.19*160.51 | High-brightness TFT,Bartype TFT
6.8” | KD068HDFID009 | PDF | 480x1280 | MIPI | GC9703C | Free V.A | No TP | -20℃~70℃ | 2100 nits | 66.50*180.80*4.59 | 60.19*160.51 | High-brightness TFT,Bartype TFT
6.8” | KD068HDFID009-C009A | PDF | 480x1280 | MIPI | GC9703C | Free V.A | CTP | -20℃~70℃ | 2000 nits | 78.02*191.10*6.42 | 60.19*160.51 | Capacitive Touch Display,High-brightness TFT,Bartype TFT
6.8” | KD068HDFLD018A | PDF | 480x1280 | LVDS | GC9704 | Free V.A | No TP | -20℃~70℃ | 1900 nits | 66.50*180.80*4.59 | 60.19*160.51 | High-brightness TFT,Bartype TFT
6.8” | KD068HDFLD018A-C001A | PDF | 480x1280 | LVDS | GC9704 | Free V.A | CTP | -20℃~70℃ | 1950 nits | 78.02*191.10*6.34 | 60.19*160.51 | Capacitive Touch Display,High-brightness TFT,Bartype TFT
6.8” | KD068HDFID020 | PDF | 480x1280 | MIPI | GC9703C | Free V.A | No TP | -20℃~70℃ | 2100 nits | 66.50*180.80*4.59 | 60.19*160.51 | High-brightness TFT,Bartype TFT
6.8” | KD068HDFID020-C001A | PDF | 480x1280 | MIPI | GC9703C | Free V.A | CTP | -20℃~70℃ | 2000 nits | 78.02*191.10*6.34 | 60.19*160.51 | Capacitive Touch Display,High-brightness TFT,Bartype TFT
7.0” | KD070WVTPA077 | PDF | 800x480 | RGB | EK9713/EK7330 | V.A 12H | No TP | -20℃~70℃ | 1300 nits | 165.00*100.00*5.80 | 154.08*85.92 | High-brightness TFT
7.0” | KD070WVTPA077-C004A | PDF | 800x480 | RGB | EK9713/EK7330 | V.A 12H | CTP | -20℃~70℃ | 1100 nits | 165.00*100.00*7.40 | 154.08*85.92 | Capacitive Touch Display,High-brightness TFT
7.0” | KD070WVFPA010-02 | PDF | 800x480 | RGB | SC5004/SC5005 | Free V.A | No TP | -30℃~85℃ | 800 nits | 165.40*104.59*5.80 | 152.40*91.44 | Wide Temp TFT,High-brightness TFT
7.0” | KD070WVFLA035 | PDF | 800x480 | LVDS | RM533CO+RM577C1 | Free V.A | No TP | -30℃~85℃ | 1100 nits | 165.40*104.59*5.80 | 152.40*91.44 | Wide Temp TFT,High-brightness TFT
7.0” | KD070WVFPA043 | PDF | 800x480 | RGB | RM533CO+RM577C1 | Free V.A | No TP | -30℃~85℃ | 1300 nits | 165.40*104.59*5.80 | 152.40*91.44 | Wide Temp TFT,High-brightness TFT
7.0” | KD070HDFIA030 | PDF | 1024x600 | MIPI | EK73217BCGA+EK79007AD2 | Free V.A | No TP | -20℃~70℃ | 900 nits | 165.00*100.00*5.80 | 154.21*85.92 | High-brightness TFT
7.0” | KD070HDFLD070 | PDF | 1280x768 | LVDS | HX8298-Ax3+HX8695Ex1 | Free V.A | No TP | -30℃~85℃ | 1100 nits | 166.90*108.65*7.40 | 152.45*91.47 | Wide Temp TFT,High-brightness TFT
7.0” | KD070WVFPA043-C049A | PDF | 800x480 | RGB | RM533CO+RM577C1 | Free V.A | CTP | -30℃~85℃ | 1150 nits | 165.40*104.59*7.73 | 152.40*91.44 | Capacitive Touch Display,Wide Temp TFT,High-brightness TFT
7.0” | KD070WVFPA043-RT | PDF | 800x480 | RGB | RM533CO+RM577C1 | Free V.A | RTP | -30℃~85℃ | 1100 nits | 165.40*104.59*6.85 | 152.40*91.44 | Resistive Touch Display,Wide Temp TFT,High-brightness TFT
7.0” | KD070WVFLA035-C049A | PDF | 800x480 | LVDS | RM533CO+RM577C1 | Free V.A | CTP | -30℃~85℃ | 1000 nits | 165.40*104.59*7.73 | 152.40*91.44 | Capacitive Touch Display,Wide Temp TFT,High-brightness TFT
7.0” | KD070WVFLA035-RT | PDF | 800x480 | LVDS | RM533CO+RM577C1 | Free V.A | RTP | -30℃~85℃ | 1000 nits | 165.40*104.59*6.85 | 152.40*91.44 | Resistive Touch Display,Wide Temp TFT,High-brightness TFT
7.0” | KD070HDFIA030-04-C026B | PDF | 1024x600 | MIPI | EK73217BCGA+EK79007AD2 | Free V.A | CTP | -20℃~70℃ | 850 nits | 182.07*117.60*8.25 | 154.21*85.92 | Capacitive Touch Display,High-brightness TFT
7.0” | KD070HDFIA030-04-C027B | PDF | 1024x600 | MIPI | EK73217BCGA+EK79007AD2 | Free V.A | CTP | -20℃~70℃ | 850 nits | 165.00*100.00*7.33 | 154.21*85.92 | Capacitive Touch Display,High-brightness TFT
7.0” | KD070HDFLD070-C085A | PDF | 1280x768 | LVDS | HX8298-Ax3+HX8695Ex1 | Free V.A | CTP | -30℃~85℃ | 980 nits | 182.45*121.47*9.38 | 152.45*91.47 | Capacitive Touch Display,Wide Temp TFT,High-brightness TFT
7.0” | KD070WVFLA035A-SP001A-HDMI | PDF | 800x480 | HDMI | RM533CO+RM577C1 | Free V.A | No TP | -10℃~60℃ | 1100 nits | 65.40*104.59*22.90 | 152.40*91.44 | High-brightness TFT,HDMI TFT
7.0” | KD070WVFLA035A-C049C-SP001A-HDMI | PDF | 800x480 | HDMI | RM533CO+RM577C1 | V.A 12H | CTP | -10℃~60℃ | 1000 nits | 165.40*104.59*24.83 | 152.40*91.44 | Capacitive Touch Display,High-brightness TFT,HDMI TFT
7.0” | KD070WXFID093 | PDF | 800x1280 | MIPI | ILI9881C | Free V.A | No TP | -20℃~70℃ | 1200 nits | 103.46*162.28*7.63 | 94.20*150.72 | High-brightness TFT
7.0” | KD070HDFLA044 | PDF | 1024x600 | LVDS | EK73215&EK79001 | Free V.A | No TP | -20℃~70℃ | 1600 nits | 165.10*100.10*5.50 | 154.21*85.92 | High-brightness TFT
7.0” | KD070HDFID086-C102A | PDF | 720x1280 | MIPI | ILI9881C | Free V.A | CTP | -20℃~70℃ | 1100 nits | 107.00*177.00*7.09 | 86.94*154.56 | Capacitive Touch Display,High-brightness TFT
7.0” | KD070WXFID093A-C107A | PDF | 800x1280 | MIPI | ILI9881C | Free V.A | CTP | -20℃~70℃ | 1200 nits | 119.46*176.78*7.27 | 94.20*150.72 | Capacitive Touch Display,High-brightness TFT
7.0” | KD070WXFLD083 | PDF | 800x1280 | LVDS | NV3051F-L | Free V.A | No TP | -20℃~70℃ | 1200 nits | 103.46*162.28*5.18 | 94.20*150.72 | High-brightness TFT
7.0” | KD070HDFLD092-C061D | PDF | 1024x600 | LVDS | EK73215&EK79001 | Free V.A | CTP | -30℃~85℃ | 1600 nits | 165.10*100.10*6.62 | 154.21*85.92 | Capacitive Touch Display,Wide Temp TFT,High-brightness TFT
7.0” | KD070HDFLA044-C061D | PDF | 1024x600 | LVDS | EK73215&EK79001 | Free V.A | CTP | -20℃~70℃ | 1600 nits | 165.10*100.10*6.81 | 154.21*85.92 | Capacitive Touch Display,High-brightness TFT
7.0” | KD070HDFLD089 | PDF | 720x1280 | LVDS | NV3051F-L | Free V.A | No TP | -20℃~70℃ | 1150 nits | 96.30*167.70*5.22 | 86.94*154.56 | High-brightness TFT
7.0” | KD070HDFLD089-C102A | PDF | 720x1280 | LVDS | NV3051F-L | Free V.A | CTP | -20℃~70℃ | 1100 nits | 107.00*177.00*7.09 | 86.94*154.56 | Capacitive Touch Display,High-brightness TFT
7.0” | KD070HDFLD092-C113A | PDF | 1024x600 | LVDS | EK73215&EK79001 | Free V.A | CTP | -30℃~85℃ | 1600 nits | 165.10*100.10*6.67 | 154.21*85.92 | Capacitive Touch Display,Wide Temp TFT,High-brightness TFT
7.0” | KD070WVFPD099 | PDF | 800x480 | RGB | ST72568-G6-K | Free V.A | No TP | -30℃~85℃ | 950 nits | 165.10*100.10*5.10 | 153.84*85.63 | Wide Temp TFT,High-brightness TFT
7.0” | KD070WVFPD099-C114A | PDF | 800x480 | RGB | ST72568-G6-K | Free V.A | CTP | -30℃~85℃ | 900 nits | 165.10*100.10*6.65 | 153.84*85.63 | Capacitive Touch Display,Wide Temp TFT,High-brightness TFT
7.0” | KD070WVFLA011-02-RT | PDF | 800x480 | LVDS | SC5004/SC5005 | Free V.A | RTP | -30℃~85℃ | 850 nits | 165.40*104.59*6.85 | 152.40*91.44 | Resistive Touch Display,Wide Temp TFT,High-brightness TFT
7.0” | KD070WVFLA011-02 | PDF | 800x480 | LVDS | SC5004/SC5005 | Free V.A | No TP | -30℃~85℃ | 1000 nits | 165.40*104.59*5.80 | 152.40*91.44 | Wide Temp TFT,High-brightness TFT
7.0” | KD070HDFLD092-C050B | PDF | 1024x600 | LVDS | EK73215&EK79001 | Free V.A | CTP | -30℃~85℃ | 1600 nits | 182.07*117.60*7.22 | 154.21*85.92 | Capacitive Touch Display,Wide Temp TFT,High-brightness TFT
7.0” | KD070WVTPA006-02 | PDF | 800x480 | RGB | EK9713/EK7330 | V.A 12H | No TP | -20℃~70℃ | 1000 nits | 165.00*100.00*5.80 | 154.08*85.92 | High-brightness TFT
7.0” | KD070WXFID050-02 | PDF | 800x1280 | MIPI | ILI9881C | Free V.A | No TP | -20℃~60℃ | 850 nits | 103.56*162.38*2.70 | 94.20*150.72 | High-brightness TFT
7.0” | KD070WVFPA043A-C049A-RS232 | PDF | 800x480 | RS232 | RM533C0+RM577C1 | Free V.A | CTP | -20℃~70℃ | 1150 nits | 165.40*104.59*23.00 | 152.40*91.44 | Capacitive Touch Display,High-brightness TFT,UART TFT
7.0” | KD070WVFPA043A-C049A-RS485 | PDF | 800x480 | RS485 | RM533C0+RM577C1 | Free V.A | CTP | -20℃~70℃ | 1150 nits | 165.40*104.59*23.00 | 152.40*91.44 | Capacitive Touch Display,High-brightness TFT,UART TFT
7.0” | KD070WVFPA043A-C049A-TTL | PDF | 800x480 | TTL | RM533C0+RM577C1 | Free V.A | CTP | -20℃~70℃ | 1150 nits | 165.40*104.59*23.00 | 152.40*91.44 | Capacitive Touch Display,High-brightness TFT,UART TFT
7.0” | KD070HDFIA030-02 | PDF | 1024x600 | MIPI | EK73217BCGA+EK79007AD2 | Free V.A | No TP | -20℃~70℃ | 1700 nits | 165.00*100.00*5.80 | 154.21*85.92 | High-brightness TFT
7.0” | KD070HDFIA030-02-C028A | PDF | 1024x600 | MIPI | EK73217BCGA+EK79007AD2 | Free V.A | CTP | -20℃~70℃ | 1500 nits | 182.07*117.60*8.25 | 154.21*85.92 | Capacitive Touch Display,High-brightness TFT
7.0” | KD070HDFIA030-02-C029A | PDF | 1024x600 | MIPI | EK73217BCGA+EK79007AD2 | Free V.A | CTP | -20℃~70℃ | 1500 nits | 165.00*100.00*7.33 | 154.21*85.92 | Capacitive Touch Display,High-brightness TFT
7.0” | KD070HDFIA030-02-RT | PDF | 1024x600 | MIPI | EK73217BCGA+EK79007AD2 | Free V.A | RTP | -20℃~70℃ | 1500 nits | 165.00*100.00*7.30 | 154.21*85.92 | Resistive Touch Display,High-brightness TFT
7.0” | KD070WVFLD106-C114A | PDF | 800x480 | LVDS | ST7277-G6-K | Free V.A | CTP | -20℃~70℃ | 900 nits | 165.10*100.10*6.65 | 153.84*85.63 | Capacitive Touch Display,High-brightness TFT
7.0” | KD070WUFID123-C123A | PDF | 1200x1920 | MIPI | FT7250 | Free V.A | CTP | -20℃~70℃ | 950 nits | 109.80*173.00*5.00 | 94.50*151.20 | Capacitive Touch Display,High-brightness TFT
7.0” | KD070WXFID094-CP001A-HDMI | PDF | 280x1424 | HDMI | OTA7290N | Free V.A | No TP | -20℃~70℃ | 900 nits | 38.20*181.47*3.44 | 33.60*170.88 | High-brightness TFT,Bartype TFT,HDMI TFT
7.0” | KD070WVFLA125 | PDF | 800x480 | LVDS | ST72568-G6-K | Free V.A | No TP | -30℃~85℃ | 950 nits | 165.00*100.00*5.80 | 153.84*85.63 | Wide Temp TFT,High-brightness TFT
7.0” | KD070FHOIN128-C0000 | PDF | 1080x1920 | MIPI | ICNA3512 | Free V.A | CTP | -20℃~70℃ | 950 nits | 89.13*160.91*1.01 | 87.13*154.91 | Capacitive Touch Display,AMOLED Display,High-brightness TFT,LTPS Display
7.0” | KD070HDFLD070-SP001A-HDMI | PDF | 1280x768 | HDMI | HX8298-Ax3+HX8695Ex1 | Free V.A | No TP | -10℃~60℃ | 1200 nits | 166.90*108.65*21.23 | 152.45*91.47 | High-brightness TFT,HDMI TFT
7.0” | KD070HDFPA038-C024A-RS232 | PDF | 1024x600 | RS232 | EK73215&EK79001 | Free V.A | CTP | -20℃~70℃ | 800 nits | 182.07*117.60*24.00 | 154.21*85.92 | Capacitive Touch Display,High-brightness TFT,UART TFT
7.0” | KD070HDFPA038-C024A-RS485 | PDF | 1024x600 | RS485 | EK73215&EK79001 | Free V.A | CTP | -20℃~70℃ | 800 nits | 182.07*117.60*24.00 | 154.21*85.92 | Capacitive Touch Display,High-brightness TFT,UART TFT
7.0” | KD070HDFPA038-C024A-TTL | PDF | 1024x600 | TTL | EK73215&EK79001 | Free V.A | CTP | -20℃~70℃ | 800 nits | 182.07*117.60*24.00 | 154.21*85.92 | Capacitive Touch Display,High-brightness TFT,UART TFT
7.0” | KD070HDFLA028-06-C014C | PDF | 1024x600 | LVDS | EK73215&EK79001 | Free V.A | CTP | -20℃~70℃ | 800 nits | 182.07*117.60*8.15 | 154.21*85.92 | Capacitive Touch Display,High-brightness TFT
7.0” | KD070HDFLA028-06-C014A | PDF | 1024x600 | LVDS | EK73215&EK79001 | Free V.A | CTP | -20℃~70℃ | 800 nits | 182.07*117.60*8.15 | 154.21*85.92 | Capacitive Touch Display,High-brightness TFT
7.0” | KD070WVFLD106 | PDF | 800x480 | LVDS | ST7277-G6-K | Free V.A | No TP | -20℃~70℃ | 950 nits | 165.10*100.10*5.10 | 153.84*85.63 | High-brightness TFT
7.0” | KD070WVFPA043A | PDF | 800x480 | RGB | RM533CO+RM577C1 | Free V.A | No TP | -30℃~85℃ | 1300 nits | 165.40*104.59*5.80 | 152.40*91.44 | Wide Temp TFT,High-brightness TFT
7.0” | KD070WVFPA043A-C049A | PDF | 800x480 | RGB | RM533CO+RM577C1 | Free V.A | CTP | -30℃~85℃ | 1150 nits | 165.40*104.59*7.73 | 152.40*91.44 | Capacitive Touch Display,Wide Temp TFT,High-brightness TFT
7.0” | KD070WVFLA035A | PDF | 800x480 | LVDS | RM533CO+RM577C1 | Free V.A | No TP | -30℃~85℃ | 1100 nits | 165.40*104.59*5.80 | 152.40*91.44 | Wide Temp TFT,High-brightness TFT
7.0” | KD070WVFLA035A-C049C | PDF | 800x480 | LVDS | RM533CO+RM577C1 | Free V.A | CTP | -30℃~85℃ | 1000 nits | 165.40*104.59*7.73 | 152.40*91.44 | Capacitive Touch Display,Wide Temp TFT,High-brightness TFT
7.0” | KD070HDFID086 | PDF | 720x1280 | MIPI | ILI9881C | Free V.A | No TP | -20℃~70℃ | 1200 nits | 96.30*167.70*5.22 | 86.94*154.56 | High-brightness TFT
7.0” | KD070HDFLA028-06-C015B | PDF | 1024x600 | LVDS | EK73215&EK79001 | Free V.A | CTP | -20℃~70℃ | 800 nits | 165.00*100.00*7.33 | 154.21*85.92 | Capacitive Touch Display,High-brightness TFT
7.0” | KD070FHOIN124-C142A | PDF | 1080x1920 | MIPI | GD7658A V110 | Free V.A | CTP | -30℃~85℃ | 900 nits | 99.04*174.56*2.22 | 86.94*154.56 | Capacitive Touch Display,AMOLED Display,High-brightness TFT,Wide Temp TFT,LTPS Display
7.0” | KD070WVFPA140 | PDF | 800x480 | RGB | ST7277-G6-K | Free V.A | No TP | -30℃~85℃ | 1200 nits | 165.00*100.00*5.80 | 153.84*85.63 | Wide Temp TFT,High-brightness TFT
7.0” | KD070WVFPD140-01-C114A | PDF | 800x480 | RGB | ST72568-G6-K | Free V.A | CTP | -30℃~85℃ | 1050 nits | 165.10*100.10*6.65 | 153.84*85.63 | Capacitive Touch Display,High-brightness TFT,Wide Temp TFT
7.0” | KD070WXFID138-C038B | PDF | 800x1280 | MIPI | ILI9881C | Free V.A | CTP | -20℃~70℃ | 1100 nits | 119.46*176.78*6.46 | 94.20*150.72 | Capacitive Touch Display,High-brightness TFT
7.0” | KD070HDFLD092 | PDF | 1024x600 | LVDS | EK73215&EK79001 | Free V.A | No TP | -30℃~85℃ | 1600 nits | 165.10*100.10*5.12 | 154.21*85.92 | High-brightness TFT,Wide Temp TFT
7.0” | KD070HDFIA030-03-C050B | PDF | 1024x600 | MIPI | EK73217BCGA+EK79007AD2 | Free V.A | CTP | -20℃~70℃ | 1200 nits | 182.07*117.60*7.50 | 154.21*85.92 | Capacitive Touch Display,High-brightness TFT
7.0” | KD070WXFLD083C-C107A | PDF | 800x1280 | LVDS | GC9704 | Free V.A | CTP | -20℃~70℃ | 1200 nits | 119.46*176.78*7.26 | 94.20*150.72 | Capacitive Touch Display,High-brightness TFT
7.84” | KD078HDFID004 | PDF | 400x1280 | MIPI | GC9703C | Free V.A | No TP | -20℃~70℃ | 1100 nits | 67.60*206.28*4.44 | 59.40*190.08 | High-brightness TFT,Bartype TFT
7.84” | KD078HDFPD002 | PDF | 400x1280 | RGB | GC9704C | Free V.A | No TP | -20℃~70℃ | 1000 nits | 67.90*206.28*4.44 | 59.40*190.08 | High-brightness TFT,Bartype TFT
7.84” | KD078HDFID004-C004A | PDF | 400x1280 | MIPI | GC9703C | Free V.A | CTP | -20℃~70℃ | 950 nits | 67.60*206.28*6.27 | 59.40*190.08 | Capacitive Touch Display,High-brightness TFT,Bartype TFT
7.84” | KD078HDFPD002-C003A-RS232 | PDF | 400x1280 | RS232 | GC9704C | Free V.A | CTP | -20℃~70℃ | 900 nits | 67.60*206.28*17.02 | 59.40*190.08 | Capacitive Touch Display,High-brightness TFT,Bartype TFT,UART TFT
7.84” | KD078HDFPD002-C003A-RS485 | PDF | 400x1280 | RS485 | GC9704C | Free V.A | CTP | -20℃~70℃ | 900 nits | 67.60*206.28*17.02 | 59.40*190.08 | Capacitive Touch Display,High-brightness TFT,Bartype TFT,UART TFT
7.84” | KD078HDFPD002-C003A-TTL | PDF | 400x1280 | TTL | GC9704C | Free V.A | CTP | -20℃~70℃ | 900 nits | 67.60*206.28*17.02 | 59.40*190.08 | Capacitive Touch Display,High-brightness TFT,Bartype TFT,UART TFT
7.84” | KD078HDFID004-SP001A-HDMI | PDF | 400x1280 | HDMI | GC9703C | Free V.A | No TP | -20℃~70℃ | 800 nits | 67.60*206.28*19.29 | 59.40*190.08 | High-brightness TFT,Bartype TFT,HDMI TFT
7.84” | KD078HDFID004-C004A-SP001A-HDMI | PDF | 400x1280 | HDMI | GC9703C | Free V.A | CTP | -20℃~70℃ | 800 nits | 67.60*206.28*21.12 | 59.40*190.08 | Capacitive Touch Display,High-brightness TFT,Bartype TFT,HDMI TFT
8.0” | KD080WUFLD027 | PDF | 1920x1200 | LVDS | TBD | Free V.A | No TP | -30℃~85℃ | 1500 nits | 179.96*119.92*4.20 | 172.22*107.64 | Wide Temp TFT,High-brightness TFT
8.0” | KD080WVTPA029 | PDF | 800x480 | RGB | TBD | V.A 6H | No TP | -30℃~80℃ | 900 nits | 192.80*116.90*6.40 | 176.64*99.36 | Wide Temp TFT,High-brightness TFT
8.0” | KD080WVFPA032 | PDF | 800x600 | RGB | JD9165BA | Free V.A | No TP | -20℃~70℃ | 800 nits | 182.90*141.00*5.55 | 162.00*121.50 | High-brightness TFT
8.0” | KD080WXFID015-02 | PDF | 800x1280 | MIPI | ILI9881 | Free V.A | No TP | -20℃~60℃ | 850 nits | 114.70*184.20*2.70 | 107.64*172.22 | High-brightness TFT
8.0” | KD080WXFID015-02-C015A | PDF | 800x1280 | MIPI | ILI9881 | Free V.A | CTP | -20℃~60℃ | 800 nits | 130.70*200.10*4.90 | 107.64*172.22 | Capacitive Touch Display,High-brightness TFT
8.0” | KD080WVFLA034 | PDF | 800x600 | LVDS | JD9165BA | Free V.A | No TP | -20℃~70℃ | 800 nits | 182.90*141.00*5.55 | 162.00*121.50 | High-brightness TFT
8.0” | KD080WVFIA033 | PDF | 800x600 | MIPI | JD9165BA | Free V.A | No TP | -20℃~70℃ | 800 nits | 182.90*141.00*5.55 | 162.00*121.50 | High-brightness TFT
8.0” | KD080WUFLD040 | PDF | 1920x1200 | LVDS | FL5893DA | Free V.A | No TP | -20℃~70℃ | 1800 nits | 181.80*119.85*5.35 | 172.22*107.64 | High-brightness TFT
8.0” | KD080WUFLD040-C034A | PDF | 1920x1200 | LVDS | FL5893DA | Free V.A | CTP | -20℃~70℃ | 1750 nits | 181.80*119.85*7.40 | 172.22*107.64 | Capacitive Touch Display,High-brightness TFT
8.0” | KD080WUFLD047-C036B-Monitor | PDF | 1920x1200 | HDMI | TBD | Free V.A | CTP | 0℃~45℃ | 1100 nits | 244.20*182.25*42.40 | 172.22*107.64 | Capacitive Touch Display,High-brightness TFT,Display Monitor
8.9” | KD089FHFID004 | PDF | 480x1920 | MIPI | OTA7290N | Free V.A | No TP | -20℃~70℃ | 950 nits | 64.10*231.20*4.73 | 54.72*218.88 | High-brightness TFT,Bartype TFT
8.9” | KD089FHFID004-C001A | PDF | 480x1920 | MIPI | OTA7290N | Free V.A | CTP | -20℃~70℃ | 850 nits | 76.00*243.10*6.75 | 54.72*218.88 | Capacitive Touch Display,High-brightness TFT,Bartype TFT
9.0” | KD090HWFLA004 | PDF | 1280x720 | LVDS | TBD | Free V.A | No TP | -30℃~85℃ | 1000 nits | 210.70*124.15*6.20 | 198.91*111.89 | Wide Temp TFT,High-brightness TFT
9.0” | KD090HDFLA006 | PDF | 1024x600 | LVDS | EK73215&EK79001 | Free V.A | No TP | -20℃~70℃ | 1000 nits | 210.70*126.50*5.10 | 196.61*114.15 | High-brightness TFT
9.0” | KD090HDFLA006-SP001A-HDMI | PDF | 1024x600 | HDMI | TBD | Free V.A | No TP | -20℃~70℃ | 1000 nits | 210.70*126.50*22.50 | 196.61*114.15 | High-brightness TFT,HDMI TFT
9.0” | KD090HDFPA007 | PDF | 1024x600 | RGB | EK73215&EK79001 | Free V.A | No TP | -20℃~70℃ | 1000 nits | 210.70*126.50*5.10 | 196.61*114.15 | High-brightness TFT
9.0” | KD090HDFLA006-C001A | PDF | 1024x600 | LVDS | EK73215&EK79001 | Free V.A | CTP | -20℃~70℃ | 900 nits | 210.70*126.50*7.15 | 196.61*114.15 | Capacitive Touch Display,High-brightness TFT
9.0” | KD090HDFLA006-RTP | PDF | 1024x600 | LVDS | EK73215&EK79001 | Free V.A | RTP | -20℃~70℃ | 850 nits | 210.70*126.50*6.99 | 196.61*114.15 | Resistive Touch Display,High-brightness TFT
9.0” | KD090HDFPA007-RTP | PDF | 1024x600 | RGB | EK73215&EK79001 | Free V.A | RTP | -20℃~70℃ | 850 nits | 210.70*126.50*6.99 | 196.61*114.15 | Resistive Touch Display,High-brightness TFT
9.0” | KD090HDFIA008-RTP | PDF | 1024x600 | MIPI | EK73217& EK79007 | Free V.A | RTP | -20℃~70℃ | 850 nits | 210.70*126.50*6.99 | 196.61*114.15 | Resistive Touch Display,High-brightness TFT
9.0” | KD090HDFIA008 | PDF | 1024x600 | MIPI | EK73217&EK79007 | Free V.A | No TP | -20℃~70℃ | 1000 nits | 210.70*126.50*5.10 | 196.61*114.15 | High-brightness TFT
9.0” | KD090HDFIA008-C001A | PDF | 1024x600 | MIPI | EK73217&EK79007 | Free V.A | CTP | -20℃~70℃ | 900 nits | 210.70*126.50*7.15 | 196.61*114.15 | Capacitive Touch Display,High-brightness TFT
9.0” | KD090HDFPA007-C001A | PDF | 1024x600 | RGB | EK73215&EK79001 | Free V.A | CTP | -20℃~70℃ | 900 nits | 210.70*126.50*7.15 | 196.61*114.15 | Capacitive Touch Display,High-brightness TFT
9.0” | KD090HDFLA006-RS232 | PDF | 1024x600 | RS232 | EK73215&EK79001 | Free V.A | No TP | -20℃~70℃ | 1000 nits | 210.70*126.50*21.00 | 196.61*114.15 | High-brightness TFT,UART TFT
9.0” | KD090HDFLA006-RS485 | PDF | 1024x600 | RS485 | EK73215&EK79001 | Free V.A | No TP | -20℃~70℃ | 1000 nits | 210.70*126.50*21.00 | 196.61*114.15 | High-brightness TFT,UART TFT
9.0” | KD090HDFLA006-TTL | PDF | 1024x600 | TTL | EK73215&EK79001 | Free V.A | No TP | -20℃~70℃ | 1000 nits | 210.70*126.50*21.00 | 196.61*114.15 | High-brightness TFT,UART TFT
9.7” | KD097XGFLA003-01 | PDF | 1024x768 | LVDS | JD9165A | Free V.A | No TP | -20℃~70℃ | 850 nits | 209.50*163.50*4.75 | 196.61*147.46 | High-brightness TFT
9.7” | KD097XGFLA003-01-C002B | PDF | 1024x768 | LVDS | JD9165A | Free V.A | CTP | -20℃~70℃ | 800 nits | 209.50*163.50*6.80 | 196.61*147.46 | Capacitive Touch Display,High-brightness TFT
9.8” | KD098WXTIA-001 | PDF | 1280x320 | LVDS | TBD | V.A 6H | No TP | -30℃~85℃ | 1300 nits | 252.75*73.17*11.00 | 241.15*60.29 | Wide Temp TFT,High-brightness TFT
10.1” | KD101HDFLA010 | PDF | 1280x800 | LVDS | TBD | Free V.A | No TP | -30℃~85℃ | 1300 nits | 252.70*175.55*6.44 | 216.96*135.60 | Wide Temp TFT,High-brightness TFT
10.1” | KD101HDFLA010-C016A | PDF | 1280x800 | LVDS | TBD | Free V.A | CTP | -30℃~85℃ | 1100 nits | 252.70*175.55*9.25 | 216.96*135.60 | Capacitive Touch Display,Wide Temp TFT,High-brightness TFT
10.1” | KD101HDFLA020 | PDF | 1280x800 | LVDS | EK79202B1 | Free V.A | No TP | -20℃~70℃ | 1000 nits | 232.70*155.55*5.00 | 216.96*135.60 | High-brightness TFT
10.1” | KD101HDFLD020-01-C045C-SP009A-HDMI | PDF | 1280x800 | HDMI | TBD | Free V.A | CTP | -10℃~60℃ | 900 nits | 232.70*155.56*24.50 | 216.96*135.60 | Capacitive Touch Display,High-brightness TFT,HDMI TFT
10.1” | KD101HDFLD054 | PDF | 1280x800 | LVDS | EK79202D | Free V.A | No TP | -30℃~85℃ | 1000 nits | 228.60*149.10*4.38 | 216.96*135.60 | Wide Temp TFT,High-brightness TFT
10.1” | KD101UXFLD024D | PDF | 1920x1200 | LVDS | HX8290-B | Free V.A | No TP | -20℃~70℃ | 1300 nits | 229.46*149.10*7.65 | 216.81*135.50 | High-brightness TFT
10.1” | KD101WSFLA058 | PDF | 1024x600 | LVDS | EK73215&EK79001 | Free V.A | No TP | -20℃~70℃ | 1100 nits | 235.00*143.00*4.50 | 222.72*125.25 | High-brightness TFT
10.1” | KD101WSFLA058-C065A | PDF | 1024x600 | LVDS | EK73215&EK79001 | Free V.A | CTP | -20℃~70℃ | 1000 nits | 254.50*162.50*6.75 | 222.72*125.28 | Capacitive Touch Display,High-brightness TFT
10.1” | KD101WSFPA055 | PDF | 1024x600 | RGB | EK73215&EK79001 | Free V.A | No TP | -20℃~70℃ | 1100 nits | 235.00*143.00*4.50 | 222.72*125.28 | High-brightness TFT
10.1” | KD101WSFPA055-C065A | PDF | 1024x600 | RGB | EK73215&EK79001 | Free V.A | CTP | -20℃~70℃ | 1000 nits | 254.50*162.50*6.75 | 222.72*125.28 | Capacitive Touch Display,High-brightness TFT
10.1” | KD101HDFLD056A | PDF | 1280x800 | LVDS | EK79202D_A | Free V.A | No TP | -30℃~80℃ | 1350 nits | 228.80*147.90*4.66 | 216.96*135.60 | Wide Temp TFT,High-brightness TFT
10.1” | KD101HDFLD056A-C045E | PDF | 1280x800 | LVDS | EK79202D_A | Free V.A | CTP | -30℃~80℃ | 1250 nits | 252.96*171.60*6.91 | 216.96*135.60 | Capacitive Touch Display,Wide Temp TFT,High-brightness TFT
10.1” | KD101WSFIA057 | PDF | 1024x600 | MIPI | EK73217&EK79007 | Free V.A | No TP | -20℃~70℃ | 1100 nits | 235.00*143.00*4.50 | 222.72*125.28 | High-brightness TFT
10.1” | KD101WSFIA057-C065A | PDF | 1024x600 | MIPI | EK73217&EK79007 | Free V.A | CTP | -20℃~70℃ | 1000 nits | 254.50*162.50*6.75 | 222.72*125.28 | Capacitive Touch Display,High-brightness TFT
10.1” | KD101HDFLD020-SP009A-HDMI | PDF | 1280x800 | HDMI | TBD | Free V.A | No TP | -10℃~60℃ | 1000 nits | 232.70*155.55*22.50 | 216.96*135.60 | High-brightness TFT,HDMI TFT
10.1” | KD101HDFLA020-C016A | PDF | 1280x800 | LVDS | EK79202B1 | Free V.A | CTP | -20℃~70℃ | 1100 nits | 252.70*175.55*10.31 | 216.96*135.60 | Capacitive Touch Display,High-brightness TFT
10.1” | KD101UXFLD024D-SP001A-HDMI | PDF | 1920x1200 | HDMI | HX8290-Bx3 | Free V.A | No TP | -20℃~70℃ | 1000 nits | 229.46*149.10*22.73 | 216.81*135.50 | High-brightness TFT,HDMI TFT
10.1” | KD101WSFLA058-SP012A-HDMI | PDF | 1024x600 | HDMI | TBD | Free V.A | No TP | -10℃~60℃ | 800 nits | 235.00*143.00*20.90 | 222.72*125.28 | High-brightness TFT,HDMI TFT
10.1” | KD101HDFLA059 | PDF | 1280x800 | LVDS | EK79202D_A | Free V.A | No TP | -30℃~85℃ | 1300 nits | 229.46*149.10*7.06 | 216.96*135.60 | Wide Temp TFT,High-brightness TFT
10.1” | KD101WXFLD047-01 | PDF | 1280x800 | LVDS | TBD | Free V.A | No TP | -20℃~70℃ | 850 nits | 229.06*148.70*2.51 | 216.96*135.60 | High-brightness TFT
10.1” | KD101UXFLD024D-01-C035A-SP002A-HDMI | PDF | 1920x1200 | HDMI | HX8290-Bx3 | Free V.A | CTP | -20℃~70℃ | 1100 nits | 246.31*168.75*23.98 | 216.81*135.50 | Capacitive Touch Display,High-brightness TFT,HDMI TFT
10.1” | KD101FHFLD082-01 | PDF | 1920x1080 | LVDS | AMC8601D | Free V.A | No TP | -20℃~70℃ | 900 nits | 229.91*135.74*2.84 | 216.96*135.60 | High-brightness TFT
10.3” | KD103WUFLD001 | PDF | 1920x720 | LVDS | TBD | Free V.A | No TP | -30℃~85℃ | 1100 nits | 258.60*107.00*6.37 | 243.65*91.37 | Wide Temp TFT,High-brightness TFT,Bartype TFT
10.4” | KD104WSTPA003 | PDF | 1024x100 | RGB | HX8282，HX8678 | V.A 12H | No TP | -20℃~70℃ | 1000 nits | 288.92*41.50*6.89 | 264.19*25.80 | High-brightness TFT,Bartype TFT
10.4” | KD104XGFLA011 | PDF | 1024x768 | LVDS | TBD | Free V.A | No TP | -30℃~80℃ | 1500 nits | 238.60*175.80*9.20 | 210.43*157.82 | Wide Temp TFT,High-brightness TFT
10.4” | KD104WVTLA008 | PDF | 1024x768 | LVDS | TBD | Free V.A | No TP | -30℃~80℃ | 900 nits | 228.40*175.40*5.90 | 210.43*157.82 | Wide Temp TFT,High-brightness TFT
10.4” | KD104XGFLD022 | PDF | 1024x768 | LVDS | JD9168S | Free V.A | No TP | -30℃~85℃ | 1200 nits | 225.90*174.40*5.55 | 211.20*158.40 | Wide Temp TFT,High-brightness TFT
10.4” | KD104XGFLA011-C009A | PDF | 1024x768 | LVDS | TBD | Free V.A | CTP | -30℃~80℃ | 1300 nits | 266.13*221.29*12.54 | 210.43*157.82 | Capacitive Touch Display,Wide Temp TFT,High-brightness TFT
10.4” | KD104XGFLA022-01 | PDF | 1024x768 | LVDS | JD9168S | Free V.A | No TP | -30℃~85℃ | 1050 nits | 225.80*174.35*5.92 | 211.20*158.40 | Wide Temp TFT,High-brightness TFT
10.4” | KD104XGFID025-C011A | PDF | 1024x768 | MIPI | JD9168S | Free V.A | CTP | -30℃~80℃ | 1050 nits | 225.90*174.40*7.65 | 211.20*158.40 | Capacitive Touch Display,Wide Temp TFT,High-brightness TFT
10.4” | KD104XGFLD027 | PDF | 1024x768 | LVDS | JD9168S | Free V.A | No TP | -30℃~80℃ | 1100 nits | 225.90*174.40*5.55 | 211.20*158.40 | Wide Temp TFT,High-brightness TFT
10.4” | KD104XGFLD027-C011A | PDF | 1024x768 | LVDS | JD9168S | Free V.A | CTP | -30℃~80℃ | 1050 nits | 225.90*174.40*7.65 | 211.20*158.40 | Capacitive Touch Display,Wide Temp TFT,High-brightness TFT
10.4” | KD104XGFID026 | PDF | 1024x768 | MIPI | JD9168S | Free V.A | No TP | -30℃~80℃ | 1100 nits | 225.90*174.40*5.55 | 211.20*158.40 | Wide Temp TFT,High-brightness TFT
10.4” | KD104XGFID026-C011A | PDF | 1024x768 | MIPI | JD9168S | Free V.A | CTP | -30℃~80℃ | 1050 nits | 225.90*174.40*7.65 | 211.20*158.40 | Capacitive Touch Display,Wide Temp TFT,High-brightness TFT
11.6” | KD116WSFEA002 | PDF | 1920x1080 | eDP | TBD | Free V.A | No TP | -20℃~70℃ | 1100 nits | 268.00*158.00*4.87 | 256.32*144.18 | High-brightness TFT
11.6” | KD116FHFEA001-C001A | PDF | 1920x1080 | eDP | TBD | Free V.A | CTP | -20℃~70℃ | 800 nits | 291.52*179.38*8.59 | 256.32*144.18 | Capacitive Touch Display,High-brightness TFT
11.6” | KD116WSFEA003-CTP-Monitor | PDF | 1920x1080 | HDMI/DP/VGA | TBD | Free V.A | CTP | 0℃~50℃ | 1000 nits | 298.22*186.10*44.00 | 257.32*145.18 | Capacitive Touch Display,High-brightness TFT,Display Monitor
11.6” | KD116WSFEA002-SP001A-HDMI | PDF | 1920x1080 | HDMI | TBD | Free V.A | No TP | -10℃~60℃ | 800 nits | 268.00*158.00*21.56 | 256.32*144.18 | High-brightness TFT,HDMI TFT
11.6” | KD116WSFEA002-C002A | PDF | 1920x1080 | eDP | TBD | Free V.A | CTP | -20℃~70℃ | 1000 nits | 256.92*144.78 | 256.32*144.18 | Capacitive Touch Display,High-brightness TFT
12.1” | KD121HDFLA007 | PDF | 1280x800 | LVDS | TBD | Free V.A | No TP | -20℃~70℃ | 1000 nits | 278.00*184.00*10.00 | 261.12*163.20 | High-brightness TFT
12.1” | KD121HDFLA009 | PDF | 1280x800 | LVDS | TBD | Free V.A | No TP | -30℃~85℃ | 1300 nits | 283.00*185.10*9.40 | 261.12*163.20 | Wide Temp TFT,High-brightness TFT
12.1” | KD121HDFLA013 | PDF | 1024x768 | LVDS | TBD | Free V.A | No TP | -20℃~70℃ | 800 nits | 260.50*204.00*8.60 | 245.76*184.32 | High-brightness TFT
12.1” | KD121HDFLA014 | PDF | 1024x768 | LVDS | TBD | Free V.A | No TP | -30℃~85℃ | 800 nits | 260.50*204.00*8.60 | 245.76*184.32 | Wide Temp TFT,High-brightness TFT
12.1” | KD121HDFLA015-CTP-Monitor | PDF | 1024x768 | HDMI/DP/VGA | TBD | Free V.A | CTP | 0℃~50℃ | 850 nits | 294.50*233.00*44.00 | 247.00*185.50 | Capacitive Touch Display,High-brightness TFT,Display Monitor
12.1” | KD121HDFLD010-C008A | PDF | 1280x800 | LVDS | TBD | Free V.A | CTP | -30℃~80℃ | 1100 nits | 306.50*196.20*14.50 | 261.12*163.20 | Capacitive Touch Display,Wide Temp TFT,High-brightness TFT
12.1” | KD121HDFLD009-01-C006A | PDF | 1280x800 | LVDS | TBD | Free V.A | CTP | -30℃~85℃ | 1350 nits | 306.50*196.20*15.42 | 261.12*163.20 | Capacitive Touch Display,Wide Temp TFT,High-brightness TFT
12.1” | KD121XGFLD024 | PDF | 1024x768 | LVDS | JD9168S | Free V.A | No TP | -30℃~85℃ | 1250 nits | 260.49*203.45*6.88 | 245.76*184.32 | Wide Temp TFT,High-brightness TFT
12.1” | KD121HDFLA026 | PDF | 1280x800 | LVDS | TBD | Free V.A | No TP | -20℃~70℃ | 1000 nits | 277.70*180.60*6.00 | 261.12*163.20 | High-brightness TFT
12.1” | KD121HDFLA026-C008A | PDF | 1280x800 | LVDS | TBD | Free V.A | CTP | -20℃~70℃ | 1000 nits | 294.10*196.20*8.10 | 261.12*163.20 | Capacitive Touch Display,High-brightness TFT
12.1” | KD121UXFLA037 | PDF | 1920x1200 | LVDS | TBD | Free V.A | No TP | -20℃~70℃ | 1200 nits | 276.60*179.50*5.70 | 262.83*164.27 | High-brightness TFT
12.1” | KD121UXFLA037-C014B | PDF | 1920x1200 | LVDS | TBD | Free V.A | CTP | -20℃~70℃ | 1000 nits | 305.00*200.00*8.65 | 262.83*164.27 | Capacitive Touch Display,High-brightness TFT
12.1” | KD121HDFLA035-C012B | PDF | 1280x800 | LVDS | TBD | Free V.A | CTP | -20℃~70℃ | 1200 nits | 294.10*196.20*9.33 | 261.12*163.20 | Capacitive Touch Display,High-brightness TFT
12.1” | KD121HDFLD045 | PDF | 1280x800 | LVDS | GH8323 | Free V.A | No TP | -20℃~70℃ | 1000 nits | 276.56*179.46*5.63 | 260.35*162.72 | High-brightness TFT
12.1” | KD121HDFLD045-C020A | PDF | 1280x800 | LVDS | GH8323 | Free V.A | CTP | -20℃~70℃ | 950 nits | 287.61*194.98*7.88 | 260.35*162.72 | Capacitive Touch Display,High-brightness TFT
12.3” | KD123WUFLA003 | PDF | 1920x720 | LVDS | TBD | Free V.A | No TP | -30℃~85℃ | 850 nits | 308.10*130.00*15.10 | 292.03*109.51 | Wide Temp TFT,High-brightness TFT,Bartype TFT
12.3” | KD123WUFLD005 | PDF | 1920x720 | LVDS | TBD | Free V.A | No TP | -30℃~85℃ | 850 nits | 302.63*123.61*6.55 | 292.03*109.51 | Wide Temp TFT,High-brightness TFT,Bartype TFT
12.3” | KD123WUFLD006 | PDF | 1920x720 | LVDS | TBD | Free V.A | No TP | -30℃~85℃ | 850 nits | 302.10*125.50*6.35 | 292.03*109.51 | Wide Temp TFT,High-brightness TFT,Bartype TFT
12.3” | KD123WUFLD006-C002A | PDF | 1920x720 | LVDS | TBD | Free V.A | CTP | -30℃~85℃ | 950 nits | 311.02*132.60*9.15 | 292.03*109.51 | Capacitive Touch Display,Wide Temp TFT,High-brightness TFT,Bartype TFT
12.8” | KD128FHFLD001-01 | PDF | 1920x1080 | LVDS | TBD | Free V.A | No TP | -30℃~70℃ | 1000 nits | 294.40*175.00*5.00 | 283.39*159.41 | Wide Temp TFT,High-brightness TFT
12.8” | KD128FHFLA002 | PDF | 1920x1080 | LVDS | TBD | Free V.A | No TP | -40℃~85℃ | 800 nits | 321.46*181.08*13.29 | 283.39*159.41 | Wide Temp TFT,High-brightness TFT
13.0” | KD130UXOEN001-C001A | PDF | 2560x1440 | eDP | RM98120 | Free V.A | CTP | -40℃~85℃ | 800 nits | 292.69*168.27*2.10 | 286.69*161.27 | Capacitive Touch Display,AMOLED Display,High-brightness TFT,Wide Temp TFT,LTPS Display
13.3” | KD133FHFED012 | PDF | 1920x1080 | eDP | TBD | Free V.A | No TP | 0℃~50℃ | 1250 nits | 298.76*177.04*3.80 | 293.76*165.24 | High-brightness TFT
13.3” | KD133FHFLA013 | PDF | 1920x1080 | LVDS | TBD | Free V.A | No TP | -20℃~70℃ | 800 nits | 309.70*184.10*9.60 | 293.47*165.08 | High-brightness TFT
13.3” | KD133FHFLA013-C009A | PDF | 1920x1080 | LVDS | TBD | Free V.A | CTP | -20℃~70℃ | 800 nits | 325.20*199.80*9.65 | 293.47*165.08 | Capacitive Touch Display,High-brightness TFT
13.3” | KD133FHFLA013-C009A-HDMI | PDF | 1920x1080 | HDMI | TBD | Free V.A | CTP | -20℃~70℃ | 900 nits | 325.20*199.80*22.55 | 293.47*165.08 | Capacitive Touch Display,High-brightness TFT,HDMI TFT
13.3” | KD133FHFLA013-HDMI | PDF | 1920x1080 | HDMI | TBD | Free V.A | No TP | -20℃~70℃ | 950 nits | 309.70*184.10*19.35 | 293.47*165.08 | High-brightness TFT,HDMI TFT
13.5” | KD135HDFLA001 | PDF | 1280x235 | LVDS | TBD | Free V.A | No TP | 0℃~50℃ | 1000 nits | 360.00*83.00*15.90 | 337.92*62.04 | High-brightness TFT,Bartype TFT
13.5” | KD135HDFLA001-C001A | PDF | 1280x235 | LVDS | TBD | Free V.A | CTP | 0℃~50℃ | 800 nits | 380.00*106.00*18.95 | 337.92*62.04 | Capacitive Touch Display,High-brightness TFT,Bartype TFT
13.9” | KD139HDFLD001 | PDF | 1280x400 | LVDS | HX8249/HX8678 | Free V.A | No TP | 0℃~50℃ | 1400 nits | 358.50*135.00*13.30 | 337.92*105.14 | High-brightness TFT,Bartype TFT
14.0” | KD140FHFLD003 | PDF | 1920x1080 | eDP | TBD | Free V.A | No TP | -20℃~70℃ | 800 nits | 317.52*186.73*4.80 | 308.16*173.34 | High-brightness TFT,LTPS Display
15.0” | KD150HDFLA007 | PDF | 1280x242 | LVDS | TBD | Free V.A | No TP | 0℃~50℃ | 1200 nits | 403.30*98.10*11.00 | 374.78*70.86 | High-brightness TFT,Bartype TFT
15.0” | KD150HDFLA007-C006B | PDF | 1280x242 | LVDS | TBD | Free V.A | CTP | 0℃~50℃ | 950 nits | 423.30*118.10*14.20 | 374.78*71.10 | Capacitive Touch Display,High-brightness TFT,Bartype TFT
15.0” | KD150HDFLA008 | PDF | 1280x242 | LVDS | TBD | Free V.A | No TP | 0℃~50℃ | 1000 nits | 403.30*98.10*14.00 | 374.79*70.86 | High-brightness TFT,Bartype TFT
15.1” | KD151WQOEN001-C0000 | PDF | 2560x1600 | eDP | RM98121 | Free V.A | No TP | -40℃~85℃ | 800 nits | 328.90*210.46*1.30 | 324.10*202.56 | AMOLED Display,High-brightness TFT,Wide Temp TFT,LTPS Display
15.6” | KD156FHFLA011 | PDF | 1920x1080 | LVDS | TBD | Free V.A | No TP | 0℃~50℃ | 1000 nits | 360.00*212.30*5.70 | 344.16*193.59 | High-brightness TFT
15.6” | KD156FHFLA012 | PDF | 1920x1080 | LVDS | TBD | Free V.A | No TP | -30℃~85℃ | 1300 nits | 363.80*215.90*9.30 | 344.16*193.59 | Wide Temp TFT,High-brightness TFT
15.6” | KD156FHFLA022-01 | PDF | 1920x1080 | LVDS | TBD | Free V.A | No TP | -20℃~80℃ | 1200 nits | 363.80*215.90*9.50 | 344.16*193.59 | High-brightness TFT,Wide Temp TFT
15.6” | KD156FHFLA022-02 | PDF | 1920x1080 | LVDS | TBD | Free V.A | No TP | -20℃~80℃ | 800 nits | 363.80*215.90*9.50 | 344.16*193.59 | High-brightness TFT,Wide Temp TFT
15.6” | KD156FHFLA022-01-C008B | PDF | 1920x1080 | LVDS | TBD | Free V.A | CTP | -20℃~80℃ | 1000 nits | 392.00*242.00*12.45 | 344.16*193.59 | Capacitive Touch Display,High-brightness TFT,Wide Temp TFT
16.7” | KD167FHFLA001 | PDF | 1920x540 | LVDS | TBD | Free V.A | No TP | -20℃~70℃ | 1200 nits | 439.00*144.00*14.00 | 408.96*115.02 | High-brightness TFT,Bartype TFT
17.0” | KD170SXFLA002 | PDF | 1280x1024 | LVDS | TBD | Free V.A | No TP | 0℃~50℃ | 900 nits | 358.50*296.50*10.30 | 337.92*270.34 | High-brightness TFT
17.0” | KD170SXTLA003 | PDF | 1280x1024 | LVDS | TBD | V.A 6H | No TP | -30℃~85℃ | 1400 nits | 358.50*296.50*10.50 | 337.92*270.34 | Wide Temp TFT,High-brightness TFT
18.5” | KD185FHFLA004 | PDF | 1920x1080 | LVDS | TBD | Free V.A | No TP | 0℃~50℃ | 800 nits | 430.37*254.60*11.50 | 408.96*230.04 | High-brightness TFT
18.5” | KD185FHFLA005 | PDF | 1920x1080 | LVDS | TBD | Free V.A | No TP | -30℃~80℃ | 1000 nits | 430.40*254.60*12.00 | 408.96*230.04 | High-brightness TFT,Wide Temp TFT
18.5” | KD185FHFLA010 | PDF | 1920x1080 | LVDS | TBD | Free V.A | No TP | -30℃~80℃ | 1500 nits | 430.37*254.60*11.50 | 408.96*230.04 | High-brightness TFT,Wide Temp TFT
19.0” | KD190SGFLA005 | PDF | 1280x1024 | LVDS | TBD | Free V.A | No TP | -20℃~70℃ | 900 nits | 395.60*323.80*15.00 | 376.32*301.06 | High-brightness TFT
21.5” | KD215FHFLD007 | PDF | 1920x1080 | LVDS | TBD | Free V.A | No TP | 0℃~50℃ | 1000 nits | 495.60*292.20*10.57 | 476.06*267.79 | High-brightness TFT
21.5” | KD215WSFLA014 | PDF | 1920x1080 | LVDS | TBD | Free V.A | No TP | 0℃~50℃ | 850 nits | 484.56*284.49*12.50 | 476.05*267.79 | High-brightness TFT
21.5” | KD215FHFLD007-C005A | PDF | 1920x1080 | LVDS | TBD | Free V.A | CTP | 0℃~50℃ | 950 nits | 505.60*302.20*13.97 | 476.06*267.79 | Capacitive Touch Display,High-brightness TFT
21.5” | KD215FHFLA022 | PDF | 1920x1080 | LVDS | TBD | Free V.A | No TP | -20℃~85℃ | 1000 nits | 495.60*292.20*10.50 | 476.64*268.11 | Wide Temp TFT,High-brightness TFT
23.6” | KD236FHFLA001 | PDF | 1920x1080 | LVDS | TBD | Free V.A | No TP | 0℃~50℃ | 1000 nits | 544.80*320.50*18.70 | 521.28*293.22 | High-brightness TFT
23.6” | KD236SXFLA003 | PDF | 1280x1280 | LVDS | TBD | Free V.A | No TP | -20℃~80℃ | 1500 nits | 657.00*657.00*28.65 | 599.42*599.42 | High-brightness TFT,Wide Temp TFT,Round TFT
23.8” | KD238FHFLA005 | PDF | 1920x1080 | LVDS | TBD | Free V.A | No TP | 0℃~50℃ | 1500 nits | 544.80*320.50*11.50 | 527.04*296.46 | High-brightness TFT
27.0” | KD270FHFLA002 | PDF | 1920x1080 | LVDS | TBD | Free V.A | No TP | 0℃~50℃ | 800 nits | 630.00*368.20*13.00 | 597.89*336.31 | High-brightness TFT
27.0” | KD270UDFEA008 | PDF | 3840x2160 | eDP | TBD | Free V.A | No TP | 0℃~50℃ | 1200 nits | 612.20*358.20*14.63 | 596.74*335.66 | High-brightness TFT
27.0” | KD270QHOVD026 | PDF | 2560x1440 | V-By-One | TBD | Free V.A | No TP | 0℃~45℃ | 1300 nits | 600.62*346.42*0.78 | 586.75*330.05 | AMOLED Display,High-brightness TFT,LTPS Display
27.0” | KD270QHOVD027-Monitor | PDF | 2560x1440 | HDMI/DP/Type-C/USB | TBD | Free V.A | No TP | 0℃~45℃ | 1000 nits | 604.42*350.62*57.85 | 590.42*333.72 | AMOLED Display,High-brightness TFT,LTPS Display,Display Monitor,OLED Monitor
27.0” | KD270FHFLA022 | PDF | 1920x1080 | LVDS | TBD | Free V.A | No TP | -20℃~70℃ | 2000 nits | 618.00*360.00*20.80 | 597.90*336.30 | High-brightness TFT
27.0” | KD270FHFLA025 | PDF | 1920x1080 | LVDS | TBD | Free V.A | No TP | 0℃~50℃ | 1000 nits | 630.00*368.20*13.00 | 597.89*336.31 | High-brightness TFT
27.0” | KD270UHFEA024 | PDF | 3840x2160 | eDP | TBD | Free V.A | No TP | 0℃~50℃ | 800 nits | 615.67*360.26*8.60 | 596.74*335.66 | High-brightness TFT
27.0” | KD270QHFLA029 | PDF | 2560x1440 | LVDS | TBD | Free V.A | No TP | 0℃~50℃ | 2200 nits | 630.74*369.26*20.00 | 596.74*335.66 | High-brightness TFT
27.0” | KD270UHFLA030 | PDF | 3840x2160 | eDP | TBD | Free V.A | No TP | 0℃~50℃ | 1200 nits | 630.74*369.26*20.00 | 596.74*335.66 | High-brightness TFT
31.5” | KD315FHFLA001 | PDF | 1920x1080 | LVDS | TBD | Free V.A | No TP | 0℃~50℃ | 1000 nits | 725.20*422.70*14.40 | 698.40*392.85 | High-brightness TFT
31.5” | KD315FHFLA001-C001A | PDF | 1920x1080 | LVDS | TBD | Free V.A | CTP | 0℃~50℃ | 900 nits | 746.70*441.30*19.80 | 698.40*392.85 | Capacitive Touch Display,High-brightness TFT
31.5” | KD320FHFLA019 | PDF | 1920x1080 | LVDS | TBD | Free V.A | No TP | 0℃~60℃ | 800 nits | 727.00*420.00*9.70 | 698.40*392.85 | High-brightness TFT
31.5” | KD320UHFEA020 | PDF | 3840x2160 | eDP | TBD | Free V.A | No TP | 0℃~50℃ | 800 nits | 727.00*420.00*9.70 | 697.31*392.23 | High-brightness TFT
32.0” | KD320FHFLA005 | PDF | 1920x1080 | LVDS | TBD | Free V.A | No TP | -20℃~70℃ | 1700 nits | 719.40*416.90*26.60 | 698.40*392.90 | High-brightness TFT,Mini-LED
32.0” | KD320FHFLA026-HDMI | PDF | 1920x1080 | HDMI/DP/VGA | TBD | Free V.A | No TP | -10℃~60℃ | 2000 nits | 731.92*431.43*67.00 | 698.40*392.85 | High-brightness TFT,HDMI TFT
42.5” | KD430FHFLA019 | PDF | 1920x1080 | LVDS | TBD | Free V.A | No TP | -5℃~50℃ | 1000 nits | 969.30*557.65*15.00 | 940.90*529.25 | High-brightness TFT
43.0” | KD430WUFLA001 | PDF | 1920x1080 | LVDS | TBD | Free V.A | No TP | 0℃~50℃ | 1500 nits | 973.20*561.50*29.50 | 941.18*529.42 | High-brightness TFT
43.0” | KD430UHFLA018 | PDF | 3840x2160 | V-By-One | TBD | Free V.A | No TP | 0℃~50℃ | 800 nits | 969.30*557.65*15.00 | 941.18*529.42 | High-brightness TFT
43.0” | KD430FHFLA023-HDMI | PDF | 1920x1080 | HDMI/DP/VGA | TBD | Free V.A | No TP | -10℃~60℃ | 2000 nits | 973.78*567.02*70.30 | 940.90*529.25 | High-brightness TFT,HDMI TFT
49.0” | KD490UHFVA019 | PDF | 3840x2160 | V-By-One | TBD | Free V.A | No TP | 0℃~50℃ | 800 nits | 1103.20*633.40*15.20 | 1073.78*604.00 | High-brightness TFT
55.0” | KD550UHFVA032 | PDF | 3840x2160 | V-By-One | TBD | Free V.A | No TP | 0℃~50℃ | 800 nits | 1239.00*709.80*16.00 | 1209.60*680.40 | High-brightness TFT
55.0” | KD550UHFVA033-HDMI | PDF | 3840x2160 | HDMI/DP/DVI | TBD | Free V.A | No TP | -10℃~60℃ | 2000 nits | 1242.12*717.98*71.10 | 1209.60*680.40 | High-brightness TFT,HDMI TFT,Display Monitor
64.5” | KD650UHFVA002 | PDF | 3840x2160 | V-By-One | TBD | Free V.A | No TP | 0℃~50℃ | 800 nits | 1458.88*833.92*18.50 | 1428.48*803.52 | High-brightness TFT

## Wide Temp TFT
STARTEK Wide Temp TFT 2026
Notes：★The catalogue is updated twice a month.
Updated |  | 2026-06-15
Size | Part No. | Datasheet | Resolution | Interface | Driver | Viewing Angle | Touch | Temperature | Brightness | Dimension(mm) | Active Area(mm) | Feature
0.91” | KD0091SQOIN001 | PDF | 128x32 | i2C | SSD1306 | Free V.A | No TP | -40℃~70℃ | 180 nits | 38.00*12.00*3.80 | 22.38*5.58 | PMOLED Display,Wide Temp TFT,Bartype TFT
0.96” | KD0096SQOSN009 | PDF | 128x64 | SPI | SSD1306 | Free V.A | No TP | -40℃~70℃ | 180 nits | 27.30*27.80*4.10 | 21.74*10.86 | PMOLED Display,Wide Temp TFT
0.96” | KD0096SQOSN012 | PDF | 128x64 | SPI/IIC | SSD1315 | Free V.A | No TP | -40℃~85℃ | 80 nits | 24.70*16.60*1.30 | 21.74*11.18 | PMOLED Display,Wide Temp TFT
1.1” | KD011SQOSN002 | PDF | 64x128 | SPI | CH1115 | Free V.A | No TP | -40℃~70℃ | 180 nits | 24.00*33.00*3.80 | 10.86*25.58 | PMOLED Display,Wide Temp TFT
1.3” | KD013SQOIN012 | PDF | 128x64 | i2C | SH1106 | Free V.A | No TP | -40℃~70℃ | 150 nits | 35.40*33.50*4.00 | 29.42*14.70 | PMOLED Display,Wide Temp TFT
1.5” | KD015SQOSN013 | PDF | 128x128 | SPI | SH1107 | Free V.A | No TP | -40℃~70℃ | 100 nits | 34.00*49.30*5.00 | 26.86*26.86 | PMOLED Display,Wide Temp TFT
1.54” | KD0154WEOLN006 | PDF | 128x64 | Parallel/SPI/I2C | SSD1309 | Free V.A | No TP | -40℃~70℃ | 120 nits | 42.04*27.22*1.46 | 35.04*17.51 | PMOLED Display,Wide Temp TFT
1.7” | KD017SQOIN003 | PDF | 128x32 | i2C | SSD1312 | Free V.A | No TP | -40℃~70℃ | 120 nits | 60.50*18.75*4.95 | 42.22*10.54 | PMOLED Display,Wide Temp TFT,Bartype TFT
2.0” | KD020WQFPA023-RT | PDF | 480x360 | SPI+RGB | ST7701S | Free V.A | RTP | -30℃~85℃ | 900 nits | 46.50*41.56*3.70 | 40.82*30.62 | Resistive Touch Display,High-brightness TFT,Wide Temp TFT
2.0” | KD020WQFPA023 | PDF | 480x360 | SPI+RGB | ST7701S | Free V.A | No TP | -30℃~85℃ | 1000 nits | 46.50*41.56*2.50 | 40.82*30.62 | High-brightness TFT,Wide Temp TFT
2.0” | KD020WQFIA024 | PDF | 480x360 | MIPI | ST7701S | Free V.A | No TP | -30℃~85℃ | 900 nits | 46.50*41.56*2.50 | 40.82*30.62 | High-brightness TFT,Wide Temp TFT
2.0” | KD020WQFPA023-C003B | PDF | 480x360 | SPI+RGB | ST7701S | Free V.A | CTP | -30℃~85℃ | 900 nits | 54.50*47.56*4.15 | 40.82*30.62 | Capacitive Touch Display,High-brightness TFT,Wide Temp TFT
2.0” | KD020WQFIA024-C003B | PDF | 480x360 | MIPI | ST7701S | Free V.A | CTP | -30℃~85℃ | 820 nits | 54.50*47.56*4.15 | 40.82*30.62 | Capacitive Touch Display,High-brightness TFT,Wide Temp TFT
2.0” | KD020VGFPA038 | PDF | 480x640 | SPI+RGB | ST7701SI | Free V.A | No TP | -30℃~85℃ | 700 nits | 35.80*52.10*2.65 | 30.60*40.80 | Wide Temp TFT
2.0” | KD020VGFIA039 | PDF | 480x640 | MIPI | ST7701SI | Free V.A | No TP | -30℃~85℃ | 700 nits | 35.80*52.10*2.65 | 30.60*40.80 | Wide Temp TFT
2.1” | KD021SCOIN007 | PDF | 256x64 | i2C | SH1122 | Free V.A | No TP | -40℃~70℃ | 150 nits | 72.50*27.24*5.10 | 51.18*12.78 | PMOLED Display,Wide Temp TFT,Bartype TFT
2.2” | KD022SQOSN037 | PDF | 128x32 | SPI/IIC | SSD1305 | Free V.A | No TP | -40℃~70℃ | 120 nits | 74.00*30.00*8.20 | 55.02*13.10 | PMOLED Display,Wide Temp TFT,Bartype TFT
2.4” | KD024VGFPD094 | PDF | 480x640 | SPI+RGB | ST7701S | Free V.A | No TP | -30℃~80℃ | 800 nits | 42.92*60.26*2.30 | 36.72*48.96 | High-brightness TFT,Wide Temp TFT
2.4” | KD024VGFPD094A-RT | PDF | 480x640 | SPI+RGB | ST7701SI | Free V.A | RTP | -30℃~80℃ | 680 nits | 42.92*60.26*3.30 | 36.72*48.96 | Resistive Touch Display,Wide Temp TFT
2.4” | KD024VGFPD094-C021D | PDF | 480x640 | SPI+RGB | ST7701SI | Free V.A | CTP | -30℃~80℃ | 680 nits | 48.72*70.26*3.94 | 36.72*48.96 | Capacitive Touch Display,Wide Temp TFT
2.4” | KD024VGFID095 | PDF | 480x640 | MIPI | ST7701S | Free V.A | No TP | -30℃~80℃ | 800 nits | 42.92*60.26*2.30 | 36.72*48.96 | High-brightness TFT,Wide Temp TFT
2.4” | KD024VGFID095-C021D | PDF | 480x640 | MIPI | ST7701SI | Free V.A | CTP | -30℃~80℃ | 680 nits | 48.72*70.26*3.94 | 36.72*48.96 | Capacitive Touch Display,Wide Temp TFT
2.4” | KD024SQOSN132 | PDF | 128x64 | SPI | SSD1309 | Free V.A | No TP | -40℃~70℃ | 120 nits | 72.00*43.00*7.00 | 55.01*27.49 | PMOLED Display,Wide Temp TFT
2.4” | KD024VGFPD094-C042A | PDF | 480x640 | SPI+RGB | ST7701SI | Free V.A | CTP | -30℃~80℃ | 900 nits | 42.92*60.26*3.95 | 36.72*48.96 | Capacitive Touch Display,High-brightness TFT,Wide Temp TFT
2.4” | KD024EGOIN148-C0000 | PDF | 450x600 | SPI/MCU/MIPI | ICNA3312 | Free V.A | CTP | -20℃~80℃ | 850 nits | 38.68*51.56*0.73 | 36.72*48.96 | Capacitive Touch Display,AMOLED Display,High-brightness TFT,Wide Temp TFT,LTPS Display
2.4” | KD024EGOIN152-01 | PDF | 450x600 | MCU/MIPI | RM690B0 | Free V.A | No TP | -20℃~80℃ | 800 nits | 38.72*51.56*1.00 | 36.72*48.96 | AMOLED Display,High-brightness TFT,Wide Temp TFT,LTPS Display
2.6” | KD026HVRMA010-TP | PDF | 320x432 | SPI&MCU&RGB | ILI9488 | Free V.A | RTP | -30℃~85℃ | 430 nits | 46.76*65.85*3.91 | 39.84*53.78 | Resistive Touch Display,Wide Temp TFT,Transflective TFT
2.6” | KD026HVRIA009 | PDF | 320x432 | MIPI | ILI9488 | Free V.A | No TP | -30℃~85℃ | 500 nits | 46.76*65.85*2.60 | 39.84*53.78 | Wide Temp TFT,Transflective TFT
2.6” | KD026HVRMA010A | PDF | 320x432 | SPI&MCU&RGB | ILI9488 | Free V.A | No TP | -30℃~85℃ | 500 nits | 46.76*65.85*2.60 | 39.84*53.78 | Wide Temp TFT,Transflective TFT
2.6” | KD026HVRMA010-C004B | PDF | 320x432 | SPI&MCU&RGB | ILI9488 | Free V.A | CTP | -30℃~85℃ | 420 nits | 46.76*65.85*4.26 | 39.84*53.78 | Capacitive Touch Display,Wide Temp TFT,Transflective TFT
2.7” | KD027HVFMD010 | PDF | 320x320 | SPI&MCU&RGB | ST7796 | Free V.A | No TP | -30℃~85℃ | 900 nits | 53.40*59.90*2.29 | 48.96*48.96 | High-brightness TFT,Wide Temp TFT,Square TFT
2.7” | KD027HVFMD010-C004A | PDF | 320x320 | SPI&MCU&RGB | ST7796 | Free V.A | CTP | -30℃~85℃ | 800 nits | 63.40*69.90*3.77 | 48.96*48.96 | Capacitive Touch Display,High-brightness TFT,Wide Temp TFT,Square TFT
2.7” | KD027HVFID009 | PDF | 320x320 | MIPI | ST7796 | Free V.A | No TP | -30℃~85℃ | 900 nits | 53.40*59.90*2.29 | 48.96*48.96 | High-brightness TFT,Wide Temp TFT,Square TFT
2.7” | KD027HVFID009-C004A | PDF | 320x320 | MIPI | ST7796 | Free V.A | CTP | -30℃~85℃ | 800 nits | 63.40*69.90*3.77 | 48.96*48.96 | Capacitive Touch Display,High-brightness TFT,Wide Temp TFT,Square TFT
2.7” | KD027WVOIN011 | PDF | 800x600 | MIPI | RM69700 | Free V.A | No TP | -40℃~85℃ | 400 nits | 56.60*47.25*1.50 | 54.60*40.95 | AMOLED Display,Wide Temp TFT,LTPS Display
2.8” | KD028QVTMA005 | PDF | 240x320 | SPI&MCU&RGB | ST7789V | V.A 12H | No TP | -20℃~80℃ | 480 nits | 50.20*69.70*2.60 | 43.20*57.60 | Wide Temp TFT
2.8” | KD028QVFMA058 | PDF | 240x320 | SPI&MCU&RGB | ST7789V | Free V.A | No TP | -30℃~85℃ | 700 nits | 50.50*69.70*2.60 | 43.20*57.60 | Wide Temp TFT
2.8” | KD028QVRMD073 | PDF | 240x320 | SPI&MCU&RGB | ST7789V | Free V.A | No TP | -30℃~80℃ | 160 nits | 50.50*69.70*2.50 | 43.20*57.60 | Wide Temp TFT,Transflective TFT
2.8” | KD028QVRMD073-C050A | PDF | 240x320 | SPI&MCU&RGB | ST7789V2 | Free V.A | CTP | -30℃~80℃ | 150 nits | 52.90*79.30*3.95 | 43.20*57.60 | Capacitive Touch Display,Wide Temp TFT,Transflective TFT
2.8” | KD028QVFMA058-C002A | PDF | 240x320 | SPI&MCU&RGB | ST7789V2 | Free V.A | CTP | -30℃~85℃ | 630 nits | 50.50*69.70*3.85 | 43.20*57.60 | Capacitive Touch Display,Wide Temp TFT
3.0” | KD030FWFIN021A | PDF | 480x854 | MIPI | ST7701S | Free V.A | No TP | -30℃~85℃ | 550 nits | 42.04*73.67*2.17 | 36.72*65.28 | Wide Temp TFT
3.0” | KD030FWFPN022A | PDF | 480x854 | RGB | ST7701S | Free V.A | No TP | -30℃~85℃ | 550 nits | 42.04*73.67*2.17 | 36.72*65.28 | Wide Temp TFT
3.0” | KD030FWFPN022A-C018A | PDF | 480x854 | RGB | ST7701S | Free V.A | CTP | -30℃~85℃ | 500 nits | 52.72*83.28*4.22 | 36.72*65.28 | Capacitive Touch Display,Wide Temp TFT
3.0” | KD030FWFIN021A-C018A | PDF | 480x854 | MIPI | ST7701S | Free V.A | CTP | -30℃~85℃ | 500 nits | 52.72*83.28*4.22 | 36.72*65.28 | Capacitive Touch Display,Wide Temp TFT
3.1” | KD031SCOSN004 | PDF | 256x64 | SPI | SSD1322 | Free V.A | No TP | -40℃~70℃ | 80 nits | 102.00*35.00*6.60 | 76.78*19.18 | PMOLED Display,Wide Temp TFT
3.2” | KD032QVFMD028 | PDF | 240x320 | MCU | ST7789V | Free V.A | No TP | -30℃~85℃ | 500 nits | 54.99*77.20*2.40 | 48.60*64.80 | Wide Temp TFT
3.5” | KD035LQFPA093-C051A | PDF | 320x240 | RGB | ST7272A | Free V.A | CTP | -30℃~85℃ | 470 nits | 76.90*63.90*4.85 | 70.08*52.56 | Capacitive Touch Display,Wide Temp TFT
3.5” | KD035LQFPD093-02-C037B | PDF | 320x240 | RGB | ST7272A | Free V.A | CTP | -30℃~85℃ | 470 nits | 86.84*74.84*4.51 | 70.08*52.56 | Capacitive Touch Display,Wide Temp TFT
3.5” | KD035LQFPA093 | PDF | 320x240 | RGB | ST7272A | Free V.A | No TP | -30℃~85℃ | 560 nits | 76.90*63.90*3.17 | 70.08*52.56 | Wide Temp TFT
3.5” | KD035LQFPA093-C036A | PDF | 320x240 | RGB | ST7272A | Free V.A | CTP | -30℃~85℃ | 470 nits | 76.90*63.90*4.40 | 70.08*52.56 | Capacitive Touch Display,Wide Temp TFT
3.5” | KD035LQFPA093-C037A | PDF | 320x240 | RGB | ST7272A | Free V.A | CTP | -30℃~85℃ | 470 nits | 86.84*74.84*4.40 | 70.08*52.56 | Capacitive Touch Display,Wide Temp TFT
3.5” | KD035LQFPA093-TP | PDF | 320x240 | RGB | ST7272A | Free V.A | RTP | -30℃~85℃ | 450 nits | 76.90*63.90*4.32 | 70.08*52.56 | Resistive Touch Display,Wide Temp TFT
3.5” | KD035QVFMA064 | PDF | 240x320 | MCU | HX8347A | Free V.A | No TP | -30℃~85℃ | 450 nits | 63.00*85.00*3.00 | 53.28*71.04 | Wide Temp TFT
3.5” | KD035QVFMA064-04-C021A | PDF | 240x320 | SPI&MCU&RGB | HX8347A | Free V.A | CTP | -30℃~85℃ | 400 nits | 63.00*85.00*4.73 | 53.28*71.04 | Capacitive Touch Display,Wide Temp TFT
3.5” | KD035QVFMA064-04-TP | PDF | 240x320 | SPI&MCU&RGB | HX8347A | Free V.A | RTP | -30℃~85℃ | 360 nits | 63.00*85.00*4.05 | 53.28*71.04 | Resistive Touch Display,Wide Temp TFT
3.5” | KD035HVFMA155 | PDF | 320x480 | SPI&MCU&RGB | ST7796S | Free V.A | No TP | -30℃~85℃ | 800 nits | 55.50*84.96*2.50 | 48.96*73.44 | High-brightness TFT,Wide Temp TFT
3.5” | KD035HVFMA155-C005C | PDF | 320x480 | SPI&MCU&RGB | ST7796S | Free V.A | CTP | -30℃~85℃ | 720 nits | 61.90*96.04*4.30 | 48.96*73.44 | Capacitive Touch Display,Wide Temp TFT
3.5” | KD035HVFMA155-C055A | PDF | 320x480 | SPI&MCU&RGB | ST7796S | Free V.A | CTP | -30℃~85℃ | 720 nits | 55.50*84.96*4.25 | 48.96*73.44 | Capacitive Touch Display,Wide Temp TFT
3.5” | KD035QHFID161 | PDF | 640x960 | MIPI | ST7703 | Free V.A | No TP | -30℃~85℃ | 500 nits | 54.98*85.02*2.55 | 49.92*74.88 | Wide Temp TFT
3.5” | KD035QHFPD154 | PDF | 640x960 | SPI+RGB | NV3052CGRB | Free V.A | No TP | -30℃~85℃ | 500 nits | 54.98*84.42*2.55 | 49.92*74.88 | Wide Temp TFT
3.5” | KD035QHFPD154-C062B | PDF | 640x960 | SPI+RGB | NV3052CGRB | Free V.A | CTP | -30℃~85℃ | 450 nits | 61.90*96.04*4.57 | 49.92*74.88 | Capacitive Touch Display,Wide Temp TFT
3.5” | KD035QHFID161-C062B | PDF | 640x960 | MIPI | ST7703 | Free V.A | CTP | -30℃~85℃ | 450 nits | 61.90*96.04*4.57 | 49.92*74.88 | Capacitive Touch Display,Wide Temp TFT
3.5” | KD035VGFPD249 | PDF | 640x480 | RGB | NV3052CGRB | Free V.A | No TP | -30℃~85℃ | 1100 nits | 74.38*62.35*2.43 | 70.08*52.56 | High-brightness TFT,Wide Temp TFT
3.5” | KD035VGFPD249-C061B | PDF | 640x480 | RGB | NV3052CGRB | Free V.A | CTP | -30℃~85℃ | 1000 nits | 85.80*85.80*4.46 | 70.08*52.56 | Capacitive Touch Display,High-brightness TFT,Wide Temp TFT
3.5” | KD035VGFPD250 | PDF | 640x480 | SPI+RGB | NV3052CGRB | Free V.A | No TP | -30℃~85℃ | 1100 nits | 74.38*62.35*2.43 | 70.08*52.56 | High-brightness TFT,Wide Temp TFT
3.5” | KD035VGFPD250-C061B | PDF | 640x480 | SPI+RGB | NV3052CGRB | Free V.A | CTP | -30℃~85℃ | 1000 nits | 85.80*85.80*4.46 | 70.08*52.56 | Capacitive Touch Display,High-brightness TFT,Wide Temp TFT
3.5” | KD035LQFPA252 | PDF | 320x240 | RGB | ST7272A | Free V.A | No TP | -30℃~85℃ | 850 nits | 76.95*64.00*3.17 | 70.08*52.56 | High-brightness TFT,Wide Temp TFT
3.5” | KD035LQFPA252-C037A | PDF | 320x240 | RGB | ST7272A | Free V.A | CTP | -30℃~85℃ | 800 nits | 86.84*74.84*4.90 | 70.08*52.56 | Capacitive Touch Display,High-brightness TFT,Wide Temp TFT
3.5” | KD035QVFMA064-RS232 | PDF | 240x320 | RS232 | HX8347A | Free V.A | No TP | -30℃~80℃ | 450 nits | 63.00*85.00*15.10 | 53.28*71.04 | Wide Temp TFT,UART TFT
3.5” | KD035QVFMA064-RS485 | PDF | 240x320 | RS485 | HX8347A | Free V.A | No TP | -30℃~85℃ | 450 nits | 63.00*85.00*15.10 | 53.28*71.04 | Wide Temp TFT,UART TFT
3.5” | KD035QVFMA064-TTL | PDF | 240x320 | TTL | HX8347A | Free V.A | No TP | -30℃~85℃ | 450 nits | 63.00*85.00*15.10 | 53.28*71.04 | Wide Temp TFT,UART TFT
3.5” | KD035HVFMA155-RS232 | PDF | 320x480 | RS232 | ST7796SI | Free V.A | No TP | -30℃~85℃ | 800 nits | 55.50*84.96*15.10 | 48.96*73.44 | High-brightness TFT,Wide Temp TFT,UART TFT
3.5” | KD035HVFMA155-RS485 | PDF | 320x480 | RS485 | ST7796SI | Free V.A | No TP | -30℃~85℃ | 800 nits | 55.50*84.96*15.10 | 48.96*73.44 | High-brightness TFT,Wide Temp TFT,UART TFT
3.5” | KD035HVFMA155-TTL | PDF | 320x480 | TTL | ST7796SI | Free V.A | No TP | -30℃~85℃ | 800 nits | 55.50*84.96*15.10 | 48.96*73.44 | High-brightness TFT,Wide Temp TFT,UART TFT
3.5” | KD035QVFMA064-04-C021A-RS232 | PDF | 240x320 | RS232 | HX8347A | Free V.A | CTP | -30℃~85℃ | 400 nits | 63.00*85.00*15.10 | 53.28*71.04 | Capacitive Touch Display,Wide Temp TFT,UART TFT
3.5” | KD035QVFMA064-04-C021A-RS485 | PDF | 240x320 | RS485 | HX8347A | Free V.A | CTP | -30℃~85℃ | 400 nits | 63.00*85.00*15.10 | 53.28*71.04 | Capacitive Touch Display,Wide Temp TFT,UART TFT
3.5” | KD035QVFMA064-04-C021A-TTL | PDF | 240x320 | TTL | HX8347A | Free V.A | CTP | -30℃~85℃ | 400 nits | 63.00*85.00*15.10 | 53.28*71.04 | Capacitive Touch Display,Wide Temp TFT,UART TFT
3.5” | KD035HVFMA155-C055A-RS232 | PDF | 320x480 | RS232 | ST7796SI | Free V.A | CTP | -30℃~85℃ | 720 nits | 55.50*84.96*15.10 | 48.96*73.44 | Capacitive Touch Display,Wide Temp TFT,UART TFT
3.5” | KD035HVFMA155-C055A-RS485 | PDF | 320x480 | RS485 | ST7796SI | Free V.A | CTP | -30℃~85℃ | 720 nits | 55.50*84.96*15.10 | 48.96*73.44 | Capacitive Touch Display,Wide Temp TFT,UART TFT
3.5” | KD035HVFMA155-C055A-TTL | PDF | 320x480 | TTL | ST7796SI | Free V.A | CTP | -30℃~85℃ | 720 nits | 55.50*84.96*15.10 | 48.96*73.44 | Capacitive Touch Display,Wide Temp TFT,UART TFT
3.5” | KD035LQFPA093-04-C037A-RS232 | PDF | 320x240 | RS232 | ST7272A | Free V.A | CTP | -30℃~85℃ | 1250 nits | 86.84*74.84*15.10 | 70.08*52.56 | Capacitive Touch Display,High-brightness TFT,Wide Temp TFT,UART TFT
3.5” | KD035LQFPA093-04-C037A-RS485 | PDF | 320x240 | RS485 | ST7272A | Free V.A | CTP | -30℃~85℃ | 1250 nits | 86.84*74.84*15.10 | 70.08*52.56 | Capacitive Touch Display,High-brightness TFT,Wide Temp TFT,UART TFT
3.5” | KD035LQFPA093-04-C037A-TTL | PDF | 320x240 | TTL | ST7272A | Free V.A | CTP | -30℃~85℃ | 1250 nits | 86.84*74.84*15.10 | 70.08*52.56 | Capacitive Touch Display,High-brightness TFT,Wide Temp TFT,UART TFT
3.5” | KD035LQFPA093-04-C037A-CAN | PDF | 320x240 | CAN | ST7272A | Free V.A | CTP | -30℃~85℃ | 1250 nits | 86.84*74.84*15.10 | 70.08*52.56 | Capacitive Touch Display,High-brightness TFT,Wide Temp TFT,UART TFT
3.5” | KD035LQFPA093-04-RS232 | PDF | 320x240 | RS232 | ST7272A | Free V.A | No TP | -30℃~85℃ | 1250 nits | 86.84*74.84*15.10 | 70.08*52.56 | High-brightness TFT,Wide Temp TFT,UART TFT
3.5” | KD035LQFPA093-04-RS485 | PDF | 320x240 | RS485 | ST7272A | Free V.A | No TP | -30℃~85℃ | 1250 nits | 86.84*74.84*15.10 | 70.08*52.56 | High-brightness TFT,Wide Temp TFT,UART TFT
3.5” | KD035LQFPA093-04-TTL | PDF | 320x240 | TTL | ST7272A | Free V.A | No TP | -30℃~85℃ | 1250 nits | 86.84*74.84*15.10 | 70.08*52.56 | High-brightness TFT,Wide Temp TFT,UART TFT
3.5” | KD035LQFPA093-04-CAN | PDF | 320x240 | CAN | ST7272A | Free V.A | No TP | -30℃~85℃ | 1250 nits | 86.84*74.84*15.10 | 70.08*52.56 | High-brightness TFT,Wide Temp TFT,UART TFT
3.5” | KD035VGFPD250-RS232 | PDF | 640x480 | RS232 | NV3052CGRB | Free V.A | No TP | -30℃~85℃ | 1100 nits | 73.08*59.56*15.10 | 70.08*52.56 | High-brightness TFT,Wide Temp TFT,UART TFT
3.5” | KD035VGFPD250-RS485 | PDF | 640x480 | RS485 | NV3052CGRB | Free V.A | No TP | -30℃~85℃ | 1100 nits | 73.08*59.56*15.10 | 70.08*52.56 | High-brightness TFT,Wide Temp TFT,UART TFT
3.5” | KD035VGFPD250-TTL | PDF | 640x480 | TTL | NV3052CGRB | Free V.A | No TP | -30℃~85℃ | 1100 nits | 73.08*59.56*15.10 | 70.08*52.56 | High-brightness TFT,Wide Temp TFT,UART TFT
3.5” | KD035VGFPD250-C061B-RS232 | PDF | 640x480 | RS232 | NV3052CGRB | Free V.A | CTP | -30℃~85℃ | 1000 nits | 85.80*82.15*15.10 | 70.08*52.56 | Capacitive Touch Display,High-brightness TFT,Wide Temp TFT,UART TFT
3.5” | KD035VGFPD250-C061B-RS485 | PDF | 640x480 | RS485 | NV3052CGRB | Free V.A | CTP | -30℃~85℃ | 1000 nits | 85.80*82.15*15.10 | 70.08*52.56 | Capacitive Touch Display,High-brightness TFT,Wide Temp TFT,UART TFT
3.5” | KD035VGFPD250-C061B-TTL | PDF | 640x480 | TTL | NV3052CGRB | Free V.A | CTP | -30℃~85℃ | 1000 nits | 85.80*82.15*15.10 | 70.08*52.56 | Capacitive Touch Display,High-brightness TFT,Wide Temp TFT,UART TFT
3.5” | KD035LQTMN196-04 | PDF | 320x240 | MCU | ST7796 | V.A 12H | No TP | -30℃~85℃ | 1500 nits | 78.10*64.90*3.10 | 70.08*52.56 | High-brightness TFT,Wide Temp TFT
3.5” | KD035VGFIA281 | PDF | 640x480 | MIPI | ST7703 | Free V.A | No TP | -30℃~85℃ | 1100 nits | 76.91*63.90*3.15 | 70.08*52.56 | High-brightness TFT,Wide Temp TFT
3.5” | KD035VGFLD285 | PDF | 640x480 | LVDS | TBD | Free V.A | No TP | -30℃~85℃ | 1100 nits | 74.38*62.35*4.85 | 70.08*52.56 | High-brightness TFT,Wide Temp TFT
3.5” | KD035LQFPA093-04 | PDF | 320x240 | RGB | ST7272A | Free V.A | No TP | -30℃~85℃ | 900 nits | 76.95*64.00*3.17 | 70.08*52.56 | High-brightness TFT,Wide Temp TFT
3.5” | KD035LQFPA093-04-RTP-A | PDF | 320x240 | RGB | ST7272A | Free V.A | RTP | -30℃~85℃ | 850 nits | 76.90*63.90*4.35 | 70.08*52.56 | Resistive Touch Display,High-brightness TFT,Wide Temp TFT
3.5” | KD035LQFPA093-04-C037A | PDF | 320x240 | RGB | ST7272A | Free V.A | CTP | -30℃~85℃ | 800 nits | 86.84*74.84*4.90 | 70.08*52.56 | Capacitive Touch Display,High-brightness TFT,Wide Temp TFT
3.5” | KD035LQFPA093-05-RTP | PDF | 320x240 | RGB | ST7272A | Free V.A | RTP | -30℃~85℃ | 550 nits | 76.95*64.00*4.32 | 70.08*52.56 | Resistive Touch Display,Wide Temp TFT
3.5” | KD035LQFPA093-04-C036A | PDF | 320x240 | RGB | ST7272A | Free V.A | CTP | -30℃~85℃ | 800 nits | 76.95*64.00*4.35 | 70.08*52.56 | Capacitive Touch Display,High-brightness TFT,Wide Temp TFT
3.5” | KD035VGFID251-C061B | PDF | 640x480 | MIPI | ST7703 | Free V.A | CTP | -30℃~85℃ | 950 nits | 85.80*85.80*4.46 | 70.08*52.56 | Capacitive Touch Display,High-brightness TFT,Wide Temp TFT
3.6” | KD036AUFPA002 | PDF | 544x506 | RGB | ST72566 | Free V.A | No TP | -35℃~85℃ | 900 nits | 99.88*94.12*7.71 | 89.76*83.49 | High-brightness TFT,Wide Temp TFT,Round TFT
3.7” | KD037WVOPD004 | PDF | 480x800 | RGB | TL2796 | Free V.A | No TP | -30℃~80℃ | 250 nits | 53.94*90.00*1.50 | 48.24*80.40 | AMOLED Display,Wide Temp TFT,LTPS Display
3.9” | KD039WQFPN002-C001A | PDF | 480x128 | RGB | ST7282 | Free V.A | CTP | -30℃~85℃ | 1900 nits | 112.46*44.40*5.61 | 95.04*25.34 | Capacitive Touch Display,High-brightness TFT,Wide Temp TFT,Bartype TFT
3.95” | KD040HDFLD104 | PDF | 720x720 | LVDS | GC9704 | Free V.A | No TP | -30℃~80℃ | 650 nits | 77.00*80.00*2.60 | 71.93*71.93 | Wide Temp TFT,Square TFT
4.0” | KD040WXFID017 | PDF | 480x480 | MIPI | ST7701S | Free V.A | No TP | -30℃~85℃ | 1000 nits | 77.00*80.00*2.30 | 71.86*70.18 | High-brightness TFT,Wide Temp TFT,Square TFT
4.0” | KD040WXFPD014 | PDF | 480x480 | RGB | ST7701S | Free V.A | No TP | -30℃~85℃ | 1000 nits | 77.00*80.00*2.30 | 71.86*70.18 | High-brightness TFT,Wide Temp TFT,Square TFT
4.0” | KD040WXFPD014-01-RTP | PDF | 480x480 | RGB | ST7701S | Free V.A | RTP | -30℃~85℃ | 800 nits | 77.00*80.00*3.50 | 71.86*70.18 | Resistive Touch Display,High-brightness TFT,Wide Temp TFT,Square TFT
4.0” | KD040WXFID017-C015A | PDF | 480x480 | MIPI | ST7701S | Free V.A | CTP | -30℃~85℃ | 950 nits | 77.00*80.00*4.35 | 71.86*70.18 | Capacitive Touch Display,High-brightness TFT,Wide Temp TFT,Square TFT
4.0” | KD040WXFPD014-C015C | PDF | 480x480 | RGB | ST7701S | Free V.A | CTP | -30℃~85℃ | 850 nits | 77.00*80.00*4.35 | 71.86*70.18 | Capacitive Touch Display,High-brightness TFT,Wide Temp TFT,Square TFT
4.0” | KD040HDFID032 | PDF | 720x720 | MIPI | ST7703 | Free V.A | No TP | -30℃~80℃ | 700 nits | 77.00*80.00*2.60 | 71.93*71.93 | Wide Temp TFT,Square TFT
4.0” | KD040HDFID032-C026C | PDF | 720x720 | MIPI | ST7703 | Free V.A | CTP | -30℃~80℃ | 650 nits | 84.00*85.99*3.76 | 71.93*71.93 | Capacitive Touch Display,Wide Temp TFT,Square TFT
4.0” | KD040HDFID035 | PDF | 720x720 | MIPI | ST7703 | Free V.A | No TP | -30℃~80℃ | 700 nits | 77.00*80.00*2.60 | 71.93*71.93 | Wide Temp TFT,Square TFT
4.0” | KD040HDFPD039 | PDF | 720x720 | SPI+RGB | NV3052CGRB | Free V.A | No TP | -30℃~80℃ | 700 nits | 77.00*80.00*2.60 | 71.93*71.93 | Wide Temp TFT,Square TFT
4.0” | KD040HDFPD039-C026A | PDF | 720x720 | SPI+RGB | NV3052CGRB | Free V.A | CTP | -30℃~80℃ | 650 nits | 84.00*85.99*4.23 | 71.93*71.93 | Capacitive Touch Display,Wide Temp TFT,Square TFT
4.0” | KD040QHFPD047 | PDF | 400x960 | RGB | ST7701S | Free V.A | No TP | -30℃~85℃ | 500 nits | 42.50*102.08*2.02 | 39.18*94.03 | Wide Temp TFT,Bartype TFT
4.0” | KD040WXFLD071 | PDF | 480x480 | LVDS | ST7701S | Free V.A | No TP | -30℃~85℃ | 950 nits | 77.00*80.00*2.35 | 71.86*70.18 | High-brightness TFT,Wide Temp TFT,Square TFT
4.0” | KD040WXFLD071-C015C | PDF | 480x480 | LVDS | ST7701S | Free V.A | CTP | -30℃~85℃ | 900 nits | 77.00*80.00*4.51 | 71.86*70.18 | Capacitive Touch Display,High-brightness TFT,Wide Temp TFT,Square TFT
4.0” | KD040HDFLD072 | PDF | 720x720 | LVDS | NV3051F-L | Free V.A | No TP | -30℃~80℃ | 700 nits | 77.00*80.00*2.60 | 71.93*71.93 | Wide Temp TFT,Square TFT
4.0” | KD040HDFPD039-C026A-RS232 | PDF | 720x720 | RS232 | NV3052C | Free V.A | CTP | -30℃~80℃ | 600 nits | 84.00*85.99*19.18 | 71.93*71.93 | Capacitive Touch Display,Wide Temp TFT,Square TFT,UART TFT
4.0” | KD040HDFPD039-C026A-RS485 | PDF | 720x720 | RS485 | NV3052C | Free V.A | CTP | -30℃~80℃ | 600 nits | 84.00*85.99*19.18 | 71.93*71.93 | Capacitive Touch Display,Wide Temp TFT,Square TFT,UART TFT
4.0” | KD040HDFPD039-C026A-TTL | PDF | 720x720 | TTL | NV3052C | Free V.A | CTP | -30℃~80℃ | 600 nits | 84.00*85.99*19.18 | 71.93*71.93 | Capacitive Touch Display,Wide Temp TFT,Square TFT,UART TFT
4.0” | KD040WXFPD014-C015C-RS232 | PDF | 480x480 | RS232 | ST7701S | Free V.A | CTP | -30℃~85℃ | 1000 nits | 77.00*80.00*15.31 | 71.86*70.18 | Capacitive Touch Display,Wide Temp TFT,High-brightness TFT,UART TFT
4.0” | KD040WXFPD014-C015C-RS485 | PDF | 480x480 | RS485 | ST7701S | Free V.A | CTP | -30℃~85℃ | 1000 nits | 77.00*80.00*15.31 | 71.86*70.18 | Capacitive Touch Display,Wide Temp TFT,High-brightness TFT,UART TFT
4.0” | KD040WXFPD014-C015C-TTL | PDF | 480x480 | TTL | ST7701S | Free V.A | CTP | -30℃~85℃ | 1000 nits | 77.00*80.00*15.31 | 71.86*70.18 | Capacitive Touch Display,Wide Temp TFT,High-brightness TFT,UART TFT
4.0” | KD040HDFPD039-C026A-CAN | PDF | 720x720 | CAN | NV3052C | Free V.A | CTP | -30℃~80℃ | 600 nits | 84.00*85.99*19.18 | 71.93*71.93 | Capacitive Touch Display,Wide Temp TFT,Square TFT,UART TFT
4.0” | KD040WXFPD014-C046B | PDF | 480x480 | RGB | ST7701S | Free V.A | CTP | -30℃~85℃ | 900 nits | 82.80*82.80*4.35 | 71.86*70.18 | Capacitive Touch Display,High-brightness TFT,Wide Temp TFT,Square TFT
4.0” | KD040WXFPD014-a | PDF | 480x480 | RGB | ST7701S | Free V.A | No TP | -30℃~85℃ | 1000 nits | 77.00*80.00*2.30 | 71.86*70.18 | High-brightness TFT,Wide Temp TFT,Square TFT
4.3” | KD043WQFPA042 | PDF | 480x272 | RGB | SC7283 | Free V.A | No TP | -30℃~85℃ | 900 nits | 105.40*67.15*2.85 | 95.04*53.86 | High-brightness TFT,Wide Temp TFT
4.3” | KD043WQFPA042-01-RT | PDF | 480x272 | RGB | SC7283 | Free V.A | RTP | -30℃~85℃ | 750 nits | 105.40*67.15*4.05 | 95.04*53.86 | Resistive Touch Display,Wide Temp TFT
4.3” | KD043WQFPA042-01-C037C | PDF | 480x272 | RGB | SC7283 | Free V.A | CTP | -30℃~85℃ | 800 nits | 105.40*67.15*4.35 | 95.04*53.86 | Capacitive Touch Display,High-brightness TFT,Wide Temp TFT
4.3” | KD043WQFPA042-C038A | PDF | 480x272 | RGB | SC7283 | Free V.A | CTP | -30℃~85℃ | 800 nits | 115.40*79.15*4.80 | 95.04*53.86 | Capacitive Touch Display,High-brightness TFT,Wide Temp TFT
4.3” | KD043WVFPD051-01-C050A | PDF | 800x480 | RGB | ST7262 | Free V.A | CTP | -30℃~85℃ | 550 nits | 115.40*79.15*4.25 | 95.04*53.86 | Capacitive Touch Display,Wide Temp TFT
4.3” | KD043WVFLA096-02 | PDF | 800x480 | LVDS | ST7262 | Free V.A | No TP | -30℃~85℃ | 1200 nits | 105.40*67.15*2.91 | 95.04*53.86 | High-brightness TFT,Wide Temp TFT
4.3” | KD043WQFPD049-C038B | PDF | 480x272 | RGB | SC7283 | Free V.A | CTP | -30℃~85℃ | 740 nits | 115.40*79.15*4.63 | 95.04*53.86 | Capacitive Touch Display,Wide Temp TFT
4.3” | KD043WVFPA051-02 | PDF | 800x480 | RGB | ST7262 | Free V.A | No TP | -30℃~85℃ | 1250 nits | 105.40*67.15*2.91 | 95.04*53.86 | High-brightness TFT,Wide Temp TFT
4.3” | KD043WVFPA051-02-RT | PDF | 800x480 | RGB | ST7262 | Free V.A | RTP | -30℃~85℃ | 1000 nits | 105.40*67.15*4.01 | 95.04*53.86 | Resistive Touch Display,High-brightness TFT,Wide Temp TFT
4.3” | KD043WVFPA051-02-C030A | PDF | 800x480 | RGB | ST7262 | Free V.A | CTP | -30℃~85℃ | 1100 nits | 105.40*67.15*4.36 | 95.04*53.86 | Capacitive Touch Display,High-brightness TFT,Wide Temp TFT
4.3” | KD043WVFPA051-02-C049A | PDF | 800x480 | RGB | ST7262 | Free V.A | CTP | -30℃~85℃ | 1100 nits | 115.40*79.15*4.86 | 95.04*53.86 | Capacitive Touch Display,High-brightness TFT,Wide Temp TFT
4.3” | KD043WVFLA096-02A-RT | PDF | 800x480 | LVDS | ST7262 | Free V.A | RTP | -30℃~85℃ | 950 nits | 105.40*67.15*4.01 | 95.04*53.86 | Resistive Touch Display,High-brightness TFT,Wide Temp TFT
4.3” | KD043WVFLA096-02A-C030A | PDF | 800x480 | LVDS | ST7262 | Free V.A | CTP | -30℃~85℃ | 1100 nits | 105.40*67.15*4.36 | 95.04*53.86 | Capacitive Touch Display,High-brightness TFT,Wide Temp TFT
4.3” | KD043WQFPA042-01-C038A-RS232 | PDF | 480x272 | RS232 | SC7283 | Free V.A | CTP | -30℃~85℃ | 950 nits | 115.40*79.15*19.75 | 95.04*53.86 | Capacitive Touch Display,High-brightness TFT,Wide Temp TFT,UART TFT
4.3” | KD043WQFPA042-01-C038A-RS485 | PDF | 480x272 | RS485 | SC7283 | Free V.A | CTP | -30℃~85℃ | 950 nits | 115.40*79.15*19.75 | 95.04*53.86 | Capacitive Touch Display,High-brightness TFT,Wide Temp TFT,UART TFT
4.3” | KD043WQFPA042-01-C038A-TTL | PDF | 480x272 | TTL | SC7283 | Free V.A | CTP | -30℃~85℃ | 950 nits | 115.40*79.15*19.75 | 95.04*53.86 | Capacitive Touch Display,High-brightness TFT,Wide Temp TFT,UART TFT
4.3” | KD043WVFPA051-05-C049A-RS232 | PDF | 800x480 | RS232 | ST7262 | Free V.A | CTP | -30℃~85℃ | 550 nits | 115.40*79.15*19.81 | 95.04*53.86 | Capacitive Touch Display,Wide Temp TFT,UART TFT
4.3” | KD043WVFPA051-05-C049A-RS485 | PDF | 800x480 | RS485 | ST7262 | Free V.A | CTP | -30℃~85℃ | 550 nits | 115.40*79.15*19.81 | 95.04*53.86 | Capacitive Touch Display,Wide Temp TFT,UART TFT
4.3” | KD043WVFPA051-05-C049A-TTL | PDF | 800x480 | TTL | ST7262 | Free V.A | CTP | -30℃~85℃ | 550 nits | 115.40*79.15*19.81 | 95.04*53.86 | Capacitive Touch Display,Wide Temp TFT,UART TFT
4.3” | KD043WQFPA042-01-C038A-CAN | PDF | 480x272 | CAN | SC7283 | Free V.A | CTP | -30℃~85℃ | 950 nits | 115.40*79.15*19.75 | 95.04*53.86 | Capacitive Touch Display,High-brightness TFT,Wide Temp TFT,UART TFT
4.3” | KD043WQFMD134 | PDF | 480x272 | MCU | NV3041A-01 | Free V.A | No TP | -30℃~85℃ | 950 nits | 105.40*67.15*2.85 | 95.04*53.86 | High-brightness TFT,Wide Temp TFT
4.3” | KD043WQFPA124-03 | PDF | 480x272 | RGB | ST7283 | Free V.A | No TP | -30℃~85℃ | 650 nits | 105.40*67.15*2.85 | 95.04*53.86 | Wide Temp TFT
4.3” | KD043WQFPA142 | PDF | 480x272 | RGB | ST7282A | Free V.A | No TP | -30℃~80℃ | 700 nits | 105.40*67.15*2.85 | 95.04*53.86 | Wide Temp TFT
4.3” | KD043WQFPA137 | PDF | 480x272 | RGB | ILI6485 | Free V.A | No TP | -30℃~80℃ | 600 nits | 105.40*67.15*2.85 | 95.04*53.86 | Wide Temp TFT
4.3” | KD043WVFPA051-05 | PDF | 800x480 | RGB | ST7262 | Free V.A | No TP | -30℃~85℃ | 600 nits | 105.40*67.15*2.91 | 95.04*53.86 | Wide Temp TFT
4.3” | KD043WVFPA051-05-C030A | PDF | 800x480 | RGB | ST7262 | Free V.A | CTP | -30℃~85℃ | 550 nits | 105.40*67.15*4.36 | 95.04*53.86 | Capacitive Touch Display,Wide Temp TFT
4.3” | KD043WVFLA096 | PDF | 800x480 | LVDS | ST7262 | Free V.A | No TP | -30℃~85℃ | 600 nits | 105.40*67.15*2.91 | 95.04*53.86 | Wide Temp TFT
4.3” | KD043WVFLA096-02A | PDF | 800x480 | LVDS | ST7262 | Free V.A | No TP | -30℃~85℃ | 1200 nits | 105.40*67.15*2.91 | 95.04*53.86 | High-brightness TFT,Wide Temp TFT
4.3” | KD043WVFLA096-03 | PDF | 800x480 | LVDS | ST7262 | Free V.A | No TP | -30℃~85℃ | 600 nits | 105.40*67.15*2.91 | 95.04*53.86 | Wide Temp TFT
4.3” | KD043WVFLA096-03-C030A | PDF | 800x480 | LVDS | ST7262 | Free V.A | CTP | -30℃~85℃ | 550 nits | 105.40*67.15*4.36 | 95.04*53.86 | Capacitive Touch Display,Wide Temp TFT
4.3” | KD043WQFMD134-01-C037A | PDF | 480x272 | MCU | NV3041A-01 | Free V.A | CTP | -30℃~85℃ | 900 nits | 105.40*67.15*4.35 | 95.04*53.86 | Capacitive Touch Display,High-brightness TFT,Wide Temp TFT
4.3” | KD043WQFPA124 | PDF | 480x272 | RGB | ST7283 | Free V.A | No TP | -30℃~85℃ | 850 nits | 105.40*67.15*2.85 | 95.04*53.86 | High-brightness TFT,Wide Temp TFT
4.3” | KD043WQFPA124-01 | PDF | 480x272 | RGB | ST7283 | Free V.A | No TP | -30℃~85℃ | 850 nits | 105.40*67.15*2.85 | 95.04*53.86 | High-brightness TFT,Wide Temp TFT
4.3” | KD043WQFPA124-01-C037D | PDF | 480x272 | RGB | ST7283 | Free V.A | CTP | -30℃~85℃ | 800 nits | 105.40*67.15*4.35 | 95.04*53.86 | Capacitive Touch Display,High-brightness TFT,Wide Temp TFT
4.3” | KD043WQFPA124-01-RT | PDF | 480x272 | RGB | ST7283 | Free V.A | RTP | -30℃~85℃ | 750 nits | 105.40*67.15*4.05 | 95.04*53.86 | Resistive Touch Display,Wide Temp TFT
4.3” | KD043WQFPA042-01 | PDF | 480x272 | RGB | SC7283 | Free V.A | No TP | -30℃~85℃ | 900 nits | 105.40*67.15*2.85 | 95.04*53.86 | High-brightness TFT,Wide Temp TFT
4.3” | KD043WQTPA115 | PDF | 480x272 | RGB | ST7282 | V.A 12H | No TP | -30℃~85℃ | 500 nits | 105.50*67.20*3.85 | 95.04*53.86 | Wide Temp TFT
4.3” | KD043WQTPA115-01-RT | PDF | 480x272 | RGB | ST7282 | V.A 12H | RTP | -30℃~85℃ | 400 nits | 105.50*67.20*5.10 | 95.04*53.86 | Resistive Touch Display,Wide Temp TFT
4.3” | KD043WQFPA142-01 | PDF | 480x272 | RGB | ST7282A | Free V.A | No TP | -30℃~80℃ | 700 nits | 105.40*67.15*2.85 | 95.04*53.86 | Wide Temp TFT
4.3” | KD043WQFPA142-01-RT | PDF | 480x272 | RGB | ST7282A | Free V.A | RTP | -30℃~80℃ | 550 nits | 105.40*67.15*4.05 | 95.04*53.86 | Resistive Touch Display,Wide Temp TFT
4.3” | KD043WQRPA140 | PDF | 480x272 | RGB | ST7701S | Free V.A | No TP | -30℃~85℃ | 650 nits | 105.50*67.20*3.80 | 95.04*53.86 | Wide Temp TFT
4.3” | KD043WQFPA142-01-C037D | PDF | 480x272 | RGB | ST7282A | Free V.A | CTP | -30℃~80℃ | 650 nits | 105.40*67.15*4.35 | 95.04*53.86 | Capacitive Touch Display,Wide Temp TFT
5.0” | KD050WVFPA029-02-C045A | PDF | 800x480 | RGB | ST7262 | Free V.A | CTP | -30℃~85℃ | 700 nits | 132.72*87.80*4.73 | 108.00*64.80 | Capacitive Touch Display,Wide Temp TFT
5.0” | KD050WVFPA029 | PDF | 800x480 | RGB | ST7262 | Free V.A | No TP | -30℃~85℃ | 800 nits | 120.70*75.90*2.95 | 108.00*64.80 | High-brightness TFT,Wide Temp TFT
5.0” | KD050WVFPA029-C039A | PDF | 800x480 | RGB | ST7262 | Free V.A | CTP | -30℃~85℃ | 700 nits | 132.72*87.80*4.90 | 108.00*64.80 | Capacitive Touch Display,Wide Temp TFT
5.0” | KD050WVFPA029-C040A | PDF | 800x480 | RGB | ST7262 | Free V.A | CTP | -30℃~85℃ | 700 nits | 120.70*75.90*4.38 | 108.00*64.80 | Capacitive Touch Display,Wide Temp TFT
5.0” | KD050WVFPA029-RT | PDF | 800x480 | RGB | ST7262 | Free V.A | RTP | -30℃~85℃ | 650 nits | 120.70*75.90*4.15 | 108.00*64.80 | Resistive Touch Display,Wide Temp TFT
5.0” | KD050WVFPA107 | PDF | 800x480 | RGB | ST7262 | Free V.A | No TP | -30℃~85℃ | 950 nits | 118.50*77.80*3.85 | 108.00*64.80 | High-brightness TFT,Wide Temp TFT
5.0” | KD050WVFPA107-RT | PDF | 800x480 | RGB | ST7262 | Free V.A | RTP | -30℃~85℃ | 760 nits | 118.50*77.80*5.10 | 108.00*64.80 | Resistive Touch Display,Wide Temp TFT
5.0” | KD050WVFPA107-C104A | PDF | 800x480 | RGB | ST7262 | Free V.A | CTP | -30℃~85℃ | 900 nits | 118.50*77.80*6.34 | 108.00*64.80 | Capacitive Touch Display,High-brightness TFT,Wide Temp TFT
5.0” | KD050WQFPD109 | PDF | 480x272 | RGB | ST7282 | Free V.A | No TP | -30℃~85℃ | 1000 nits | 120.16*75.36*2.53 | 110.88*62.83 | High-brightness TFT,Wide Temp TFT
5.0” | KD050WQFPD109-C107A | PDF | 480x272 | RGB | ST7282 | Free V.A | CTP | -30℃~85℃ | 900 nits | 120.16*75.36*4.56 | 110.88*62.83 | Capacitive Touch Display,Wide Temp TFT,High-brightness TFT
5.0” | KD050WVFPA124A | PDF | 800x480 | RGB | ST7265 | Free V.A | No TP | -25℃~80℃ | 950 nits | 120.70*75.90*2.95 | 108.00*64.80 | High-brightness TFT,Wide Temp TFT
5.0” | KD050WVFPA029-06-C039A | PDF | 800x480 | RGB | ST7262 | Free V.A | CTP | -30℃~85℃ | 800 nits | 132.72*87.80*4.90 | 108.00*64.80 | Capacitive Touch Display,High-brightness TFT,Wide Temp TFT
5.0” | KD050WVFPA029-06-C040A | PDF | 800x480 | RGB | ST7262 | Free V.A | CTP | -30℃~85℃ | 800 nits | 120.70*75.90*4.48 | 108.00*64.80 | Capacitive Touch Display,High-brightness TFT,Wide Temp TFT
5.0” | KD050WVFPA029-06-RT | PDF | 800x480 | RGB | ST7262 | Free V.A | RTP | -30℃~85℃ | 700 nits | 120.70*75.90*4.15 | 108.00*64.80 | Resistive Touch Display,Wide Temp TFT
5.0” | KD050WVFPA029-06 | PDF | 800x480 | RGB | ST7262 | Free V.A | No TP | -30℃~85℃ | 850 nits | 120.70*75.90*2.95 | 108.00*64.80 | High-brightness TFT,Wide Temp TFT
5.0” | KD050WVFLA033-01-C045A | PDF | 800x480 | LVDS | ST7262 | Free V.A | CTP | -30℃~85℃ | 750 nits | 132.72*87.80*4.73 | 108.00*64.80 | Capacitive Touch Display,Wide Temp TFT
5.0” | KD050WVFLA022 | PDF | 800x480 | LVDS | HX8678C/HX8249A | Free V.A | No TP | -30℃~85℃ | 700 nits | 124.90*78.10*2.95 | 108.00*64.80 | Wide Temp TFT
5.0” | KD050WVFLA033 | PDF | 800x480 | LVDS | ST7262 | Free V.A | No TP | -30℃~85℃ | 800 nits | 120.70*75.90*2.95 | 108.00*64.80 | High-brightness TFT,Wide Temp TFT
5.0” | KD050WVFPA018 | PDF | 800x480 | RGB | HX8678C/HX8249A | Free V.A | No TP | -30℃~85℃ | 700 nits | 124.90*78.10*2.95 | 108.00*64.80 | Wide Temp TFT
5.0” | KD050WVFPA018-C020A | PDF | 800x480 | RGB | HX8678C/HX8249A | Free V.A | CTP | -30℃~85℃ | 630 nits | 124.90*78.10*4.38 | 108.00*64.80 | Capacitive Touch Display,Wide Temp TFT
5.0” | KD050WVFPA018-RTP | PDF | 800x480 | RGB | HX8678C/HX8249A | Free V.A | RTP | -30℃~85℃ | 560 nits | 124.90*78.10*4.05 | 108.00*64.80 | Resistive Touch Display,Wide Temp TFT
5.0” | KD050WVFLA146 | PDF | 800x480 | LVDS | ST7265 | Free V.A | No TP | -25℃~80℃ | 900 nits | 120.70*75.90*2.95 | 108.00*64.80 | High-brightness TFT,Wide Temp TFT
5.0” | KD050WVFLA146-01 | PDF | 800x480 | LVDS | ST7265 | Free V.A | No TP | -25℃~80℃ | 900 nits | 120.16*75.36*2.70 | 108.00*64.80 | High-brightness TFT,Wide Temp TFT
5.0” | KD050WVFLA146-02 | PDF | 800x480 | LVDS | ST7265 | Free V.A | No TP | -25℃~80℃ | 900 nits | 120.70*75.90*2.95 | 108.00*64.80 | High-brightness TFT,Wide Temp TFT
5.0” | KD050WVFLA146-02-C039A | PDF | 800x480 | LVDS | ST7265 | Free V.A | CTP | -25℃~80℃ | 950 nits | 132.72*87.80*4.90 | 108.00*64.80 | Capacitive Touch Display,High-brightness TFT,Wide Temp TFT
5.0” | KD050WVFPA124A-02-C045A | PDF | 800x480 | RGB | ST7265 | Free V.A | CTP | -25℃~80℃ | 850 nits | 132.72*87.80*4.73 | 108.00*64.80 | Capacitive Touch Display,High-brightness TFT,Wide Temp TFT
5.0” | KD050WVFPA124A-03-C039A | PDF | 800x480 | RGB | ST7265 | Free V.A | CTP | -25℃~80℃ | 650 nits | 132.72*87.80*4.90 | 108.00*64.80 | Capacitive Touch Display,Wide Temp TFT
5.0” | KD050WVFPA124A-03-C040C | PDF | 800x480 | RGB | ST7265 | Free V.A | CTP | -25℃~80℃ | 650 nits | 120.70*75.90*4.38 | 108.50*65.80 | Capacitive Touch Display,Wide Temp TFT
5.0” | KD050WVFLA153-02-C039A | PDF | 800x480 | LVDS | GH7002-02 | Free V.A | CTP | -25℃~80℃ | 900 nits | 132.72*87.80*4.90 | 108.00*64.80 | Capacitive Touch Display,High-brightness TFT,Wide Temp TFT
5.0” | KD050WVFLA153-02-C040A | PDF | 800x480 | LVDS | GH7002-02 | Free V.A | CTP | -25℃~80℃ | 900 nits | 120.70*75.90*4.48 | 108.00*64.80 | Capacitive Touch Display,High-brightness TFT,Wide Temp TFT
5.5” | KD055SCOSN025 | PDF | 256x64 | SPI | SSD1322 | Free V.A | No TP | -40℃~70℃ | 80 nits | 160.00*50.00*6.60 | 135.65*33.89 | PMOLED Display,Wide Temp TFT
5.7” | KD057VGFPA011-C004A | PDF | 640x480 | RGB | JD9186S | Free V.A | CTP | -30℃~80℃ | 550 nits | 126.50*100.00*7.42 | 115.20*86.40 | Capacitive Touch Display,Wide Temp TFT
5.7” | KD057VGFPA011 | PDF | 640x480 | RGB | JD9186S | Free V.A | No TP | -30℃~80℃ | 600 nits | 126.50*100.00*5.70 | 115.20*86.40 | Wide Temp TFT
5.7” | KD057VGFPA015 | PDF | 640x480 | RGB | JD9168S | Free V.A | No TP | -30℃~80℃ | 600 nits | 126.50*100.00*5.70 | 115.20*86.40 | Wide Temp TFT
5.7” | KD057VGFPA015-RT | PDF | 640x480 | RGB | JD9168S | Free V.A | RTP | -30℃~80℃ | 480 nits | 126.50*100.00*7.40 | 115.20*86.40 | Resistive Touch Display,Wide Temp TFT
5.7” | KD057VGFPA015A | PDF | 640x480 | RGB | JD9168S | Free V.A | No TP | -30℃~80℃ | 650 nits | 126.50*100.00*5.70 | 115.20*86.40 | Wide Temp TFT
5.7” | KD057VGFPA015A-C004A | PDF | 640x480 | RGB | JD9168S | Free V.A | CTP | -30℃~80℃ | 600 nits | 126.50*100.00*7.42 | 115.20*86.40 | Capacitive Touch Display,Wide Temp TFT
5.7” | KD057VGFLA012A | PDF | 640x480 | LVDS | JD9168S | Free V.A | No TP | -30℃~80℃ | 650 nits | 126.50*100.00*5.70 | 115.20*86.40 | Wide Temp TFT
5.7” | KD057VGFLA012A-C004A | PDF | 640x480 | LVDS | JD9168S | Free V.A | CTP | -30℃~80℃ | 600 nits | 126.50*100.00*7.42 | 115.20*86.40 | Capacitive Touch Display,Wide Temp TFT
5.7” | KD057VGFIA014A | PDF | 640x480 | MIPI | JD9168S | Free V.A | No TP | -30℃~80℃ | 650 nits | 126.50*100.00*5.70 | 115.20*86.40 | Wide Temp TFT
5.7” | KD057VGFIA014A-C004A | PDF | 640x480 | MIPI | JD9168S | Free V.A | CTP | -30℃~80℃ | 600 nits | 126.50*100.00*7.42 | 115.20*86.40 | Capacitive Touch Display,Wide Temp TFT
5.7” | KD057VGFPA018 | PDF | 640x480 | RGB | JD9168S | Free V.A | No TP | -30℃~80℃ | 700 nits | 126.50*100.00*5.70 | 115.20*86.40 | Wide Temp TFT
5.7” | KD057VGFPA018-C004A | PDF | 640x480 | RGB | JD9168S | Free V.A | CTP | -30℃~80℃ | 650 nits | 126.50*100.00*7.42 | 115.20*86.40 | Capacitive Touch Display,Wide Temp TFT
5.9” | KD059WVFPD001 | PDF | 840x512 | RGB | JD9168S | Free V.A | No TP | -30℃~80℃ | 950 nits | 133.66*86.83*5.53 | 127.16*77.88 | Wide Temp TFT,High-brightness TFT
5.9” | KD059WVFPD001-C001A | PDF | 840x512 | RGB | JD9168S | Free V.A | CTP | -30℃~80℃ | 850 nits | 134.16*87.33*7.63 | 127.16*77.88 | Capacitive Touch Display,Wide Temp TFT,High-brightness TFT
5.9” | KD059WVFPD001-RTP | PDF | 840x512 | RGB | JD9168S | Free V.A | RTP | -30℃~80℃ | 830 nits | 134.16*87.08*7.23 | 127.16*77.88 | Resistive Touch Display,Wide Temp TFT,High-brightness TFT
5.9” | KD059WVFID003 | PDF | 840x512 | MIPI | JD9168S | Free V.A | No TP | -30℃~80℃ | 950 nits | 133.66*86.83*5.53 | 127.76*77.88 | Wide Temp TFT,High-brightness TFT
5.9” | KD059WVFID003-C001A | PDF | 840x512 | MIPI | JD9168S | Free V.A | CTP | -30℃~80℃ | 850 nits | 134.16*87.33*7.63 | 127.76*77.88 | Capacitive Touch Display,Wide Temp TFT,High-brightness TFT
5.9” | KD059WVFLD002 | PDF | 840x512 | LVDS | JD9168S | Free V.A | No TP | -30℃~80℃ | 950 nits | 133.66*86.83*5.53 | 127.76*77.88 | Wide Temp TFT,High-brightness TFT
5.9” | KD059WVFLD002-C001A | PDF | 840x512 | LVDS | JD9168S | Free V.A | CTP | -30℃~80℃ | 850 nits | 134.16*87.33*7.63 | 127.76*77.88 | Capacitive Touch Display,Wide Temp TFT,High-brightness TFT
5.9” | KD059WVFLD002-RTP | PDF | 840x512 | LVDS | JD9168S | Free V.A | RTP | -30℃~80℃ | 830 nits | 134.16*87.08*7.23 | 127.76*77.88 | Resistive Touch Display,Wide Temp TFT,High-brightness TFT
6.8” | KD068WVFPA007 | PDF | 800x480 | RGB | TBD | Free V.A | No TP | -30℃~85℃ | 800 nits | 156.10*100.91*5.50 | 148.10*88.86 | Wide Temp TFT,High-brightness TFT
6.8” | KD068WVFPD007-01-C003A | PDF | 800x480 | RGB | TBD | Free V.A | CTP | -30℃~85℃ | 800 nits | 155.96*100.77*7.29 | 148.10*88.86 | Capacitive Touch Display,Wide Temp TFT,High-brightness TFT
6.8” | KD068WVFPA001 | PDF | 800x480 | RGB | ST72658 | Free V.A | No TP | -30℃~85℃ | 800 nits | 165.00*100.00*5.50 | 148.10*88.86 | Wide Temp TFT,High-brightness TFT
6.8” | KD068WVFPD007-01-C003A-RS232 | PDF | 800x480 | RS232 | TBD | Free V.A | CTP | -30℃~85℃ | 1100 nits | 155.96*100.77*22.24 | 148.10*88.86 | Capacitive Touch Display,Wide Temp TFT,High-brightness TFT,UART TFT
6.8” | KD068WVFPD007-01-C003A-RS485 | PDF | 800x480 | RS485 | TBD | Free V.A | CTP | -30℃~85℃ | 1100 nits | 155.96*100.77*22.24 | 148.10*88.86 | Capacitive Touch Display,Wide Temp TFT,High-brightness TFT,UART TFT
6.8” | KD068WVFPD007-01-C003A-TTL | PDF | 800x480 | TTL | TBD | Free V.A | CTP | -30℃~85℃ | 1100 nits | 155.96*100.77*22.24 | 148.10*88.86 | Capacitive Touch Display,Wide Temp TFT,High-brightness TFT,UART TFT
6.8” | KD068WVFPD007-01-C003A-CAN | PDF | 800x480 | CAN | TBD | Free V.A | CTP | -30℃~85℃ | 1100 nits | 155.96*100.77*22.24 | 148.10*88.86 | Capacitive Touch Display,Wide Temp TFT,High-brightness TFT,UART TFT
7.0” | KD070WVFPA010-02 | PDF | 800x480 | RGB | SC5004/SC5005 | Free V.A | No TP | -30℃~85℃ | 800 nits | 165.40*104.59*5.80 | 152.40*91.44 | Wide Temp TFT,High-brightness TFT
7.0” | KD070WVFLA011 | PDF | 800x480 | LVDS | SC5004/SC5005 | Free V.A | No TP | -30℃~85℃ | 400 nits | 165.40*104.59*5.80 | 152.40*91.44 | Wide Temp TFT
7.0” | KD070WVFPA065 | PDF | 800x480 | RGB | RM533CO+RM577C1 | Free V.A | No TP | -30℃~85℃ | 600 nits | 165.40*104.59*5.80 | 152.40*91.44 | Wide Temp TFT
7.0” | KD070WVFLA035 | PDF | 800x480 | LVDS | RM533CO+RM577C1 | Free V.A | No TP | -30℃~85℃ | 1100 nits | 165.40*104.59*5.80 | 152.40*91.44 | Wide Temp TFT,High-brightness TFT
7.0” | KD070WVFPA043 | PDF | 800x480 | RGB | RM533CO+RM577C1 | Free V.A | No TP | -30℃~85℃ | 1300 nits | 165.40*104.59*5.80 | 152.40*91.44 | Wide Temp TFT,High-brightness TFT
7.0” | KD070HDFLD070 | PDF | 1280x768 | LVDS | HX8298-Ax3+HX8695Ex1 | Free V.A | No TP | -30℃~85℃ | 1100 nits | 166.90*108.65*7.40 | 152.45*91.47 | Wide Temp TFT,High-brightness TFT
7.0” | KD070WVFLA011-C010A | PDF | 800x480 | LVDS | SC5004/SC5005 | Free V.A | CTP | -30℃~85℃ | 350 nits | 165.40*104.59*7.73 | 152.40*91.44 | Capacitive Touch Display,Wide Temp TFT
7.0” | KD070WVFLA011-RT | PDF | 800x480 | LVDS | SC5004/SC5005 | Free V.A | RTP | -30℃~85℃ | 300 nits | 165.40*104.59*6.85 | 152.40*91.44 | Resistive Touch Display,Wide Temp TFT
7.0” | KD070WVFPA065-C010A | PDF | 800x480 | RGB | RM533CO+RM577C1 | Free V.A | CTP | -30℃~85℃ | 550 nits | 165.40*104.59*7.73 | 152.40*91.44 | Capacitive Touch Display,Wide Temp TFT
7.0” | KD070WVFPA065-RT | PDF | 800x480 | RGB | RM533CO+RM577C1 | Free V.A | RTP | -30℃~85℃ | 480 nits | 165.40*104.59*7.00 | 152.40*91.44 | Resistive Touch Display,Wide Temp TFT
7.0” | KD070WVFPA043-C049A | PDF | 800x480 | RGB | RM533CO+RM577C1 | Free V.A | CTP | -30℃~85℃ | 1150 nits | 165.40*104.59*7.73 | 152.40*91.44 | Capacitive Touch Display,Wide Temp TFT,High-brightness TFT
7.0” | KD070WVFPA043-RT | PDF | 800x480 | RGB | RM533CO+RM577C1 | Free V.A | RTP | -30℃~85℃ | 1100 nits | 165.40*104.59*6.85 | 152.40*91.44 | Resistive Touch Display,Wide Temp TFT,High-brightness TFT
7.0” | KD070WVFLA035-C049A | PDF | 800x480 | LVDS | RM533CO+RM577C1 | Free V.A | CTP | -30℃~85℃ | 1000 nits | 165.40*104.59*7.73 | 152.40*91.44 | Capacitive Touch Display,Wide Temp TFT,High-brightness TFT
7.0” | KD070WVFLA035-RT | PDF | 800x480 | LVDS | RM533CO+RM577C1 | Free V.A | RTP | -30℃~85℃ | 1000 nits | 165.40*104.59*6.85 | 152.40*91.44 | Resistive Touch Display,Wide Temp TFT,High-brightness TFT
7.0” | KD070HDFLD070-C085A | PDF | 1280x768 | LVDS | HX8298-Ax3+HX8695Ex1 | Free V.A | CTP | -30℃~85℃ | 980 nits | 182.45*121.47*9.38 | 152.45*91.47 | Capacitive Touch Display,Wide Temp TFT,High-brightness TFT
7.0” | KD070WVTPA088 | PDF | 800x480 | RGB | EK9713/EK73002 | V.A 12H | No TP | -30℃~85℃ | 500 nits | 165.00*100.00*5.80 | 154.08*85.92 | Wide Temp TFT
7.0” | KD070WVTPA088-01-RT | PDF | 800x480 | RGB | EK9713/EK73002 | V.A 12H | RTP | -30℃~85℃ | 500 nits | 165.00*100.00*7.30 | 154.08*85.92 | Resistive Touch Display,Wide Temp TFT
7.0” | KD070WVTPA088-01-C004A | PDF | 800x480 | RGB | EK9713/EK73002 | V.A 12H | CTP | -30℃~85℃ | 500 nits | 165.00*100.00*7.33 | 154.08*85.92 | Capacitive Touch Display,Wide Temp TFT
7.0” | KD070WVTPA088-01-C101A | PDF | 800x480 | RGB | EK9713/EK73002 | V.A 12H | CTP | -30℃~85℃ | 500 nits | 182.07*117.60*8.15 | 154.08*85.92 | Capacitive Touch Display,Wide Temp TFT
7.0” | KD070WVTLA095 | PDF | 800x480 | LVDS | EK9713+EK73002+THC63LVDF84C | V.A 12H | No TP | -30℃~85℃ | 500 nits | 165.00*100.00*5.80 | 154.08*85.92 | Wide Temp TFT
7.0” | KD070WVTLA095-01-RT | PDF | 800x480 | LVDS | EK9713+EK73002+THC63LVDF84C | V.A 12H | RTP | -30℃~85℃ | 500 nits | 165.00*100.00*7.30 | 154.08*85.92 | Resistive Touch Display,Wide Temp TFT
7.0” | KD070WVTLA095-01-C004A | PDF | 800x480 | LVDS | EK9713+EK73002+THC63LVDF84C | V.A 12H | CTP | -30℃~85℃ | 500 nits | 165.00*100.00*7.40 | 154.08*85.92 | Capacitive Touch Display,Wide Temp TFT
7.0” | KD070WVTLA095-01-C101A | PDF | 800x480 | LVDS | EK9713+EK73002+THC63LVDF84C | V.A 12H | CTP | -30℃~85℃ | 450 nits | 182.07*117.60*10.55 | 154.08*85.92 | Capacitive Touch Display,Wide Temp TFT
7.0” | KD070HDFLD092-C061D | PDF | 1024x600 | LVDS | EK73215&EK79001 | Free V.A | CTP | -30℃~85℃ | 1600 nits | 165.10*100.10*6.62 | 154.21*85.92 | Capacitive Touch Display,Wide Temp TFT,High-brightness TFT
7.0” | KD070HDFLD092-C113A | PDF | 1024x600 | LVDS | EK73215&EK79001 | Free V.A | CTP | -30℃~85℃ | 1600 nits | 165.10*100.10*6.67 | 154.21*85.92 | Capacitive Touch Display,Wide Temp TFT,High-brightness TFT
7.0” | KD070WVFPD099 | PDF | 800x480 | RGB | ST72568-G6-K | Free V.A | No TP | -30℃~85℃ | 950 nits | 165.10*100.10*5.10 | 153.84*85.63 | Wide Temp TFT,High-brightness TFT
7.0” | KD070WVFPD099-C114A | PDF | 800x480 | RGB | ST72568-G6-K | Free V.A | CTP | -30℃~85℃ | 900 nits | 165.10*100.10*6.65 | 153.84*85.63 | Capacitive Touch Display,Wide Temp TFT,High-brightness TFT
7.0” | KD070WVFLA011-02-RT | PDF | 800x480 | LVDS | SC5004/SC5005 | Free V.A | RTP | -30℃~85℃ | 850 nits | 165.40*104.59*6.85 | 152.40*91.44 | Resistive Touch Display,Wide Temp TFT,High-brightness TFT
7.0” | KD070WVFLA011-02 | PDF | 800x480 | LVDS | SC5004/SC5005 | Free V.A | No TP | -30℃~85℃ | 1000 nits | 165.40*104.59*5.80 | 152.40*91.44 | Wide Temp TFT,High-brightness TFT
7.0” | KD070WVFPA010-02-RTP | PDF | 800x480 | RGB | SC5004/SC5005 | Free V.A | RTP | -30℃~85℃ | 640 nits | 165.40*104.59*6.85 | 152.40*91.44 | Resistive Touch Display,Wide Temp TFT
7.0” | KD070HDFLD092-C050B | PDF | 1024x600 | LVDS | EK73215&EK79001 | Free V.A | CTP | -30℃~85℃ | 1600 nits | 182.07*117.60*7.22 | 154.21*85.92 | Capacitive Touch Display,Wide Temp TFT,High-brightness TFT
7.0” | KD070WVFPA010-02-C010A | PDF | 800x480 | RGB | SC5004/SC5005 | Free V.A | CTP | -30℃~85℃ | 720 nits | 165.40*104.59*7.73 | 152.40*91.44 | Capacitive Touch Display,Wide Temp TFT
7.0” | KD070FHFID078-01-C021A | PDF | 1200x1920 | MIPI | HX8279 | Free V.A | CTP | -20℃~80℃ | 400 nits | 119.46*176.78*3.98 | 94.50*151.20 | Capacitive Touch Display,Wide Temp TFT
7.0” | KD070FHFID078-01 | PDF | 1200x1920 | MIPI | HX8279 | Free V.A | No TP | -20℃~80℃ | 450 nits | 98.70*160.80*1.96 | 94.50*151.20 | Wide Temp TFT
7.0” | KD070WVFLA125 | PDF | 800x480 | LVDS | ST72568-G6-K | Free V.A | No TP | -30℃~85℃ | 950 nits | 165.00*100.00*5.80 | 153.84*85.63 | Wide Temp TFT,High-brightness TFT
7.0” | KD070WVFPA043A | PDF | 800x480 | RGB | RM533CO+RM577C1 | Free V.A | No TP | -30℃~85℃ | 1300 nits | 165.40*104.59*5.80 | 152.40*91.44 | Wide Temp TFT,High-brightness TFT
7.0” | KD070WVFPA043A-C049A | PDF | 800x480 | RGB | RM533CO+RM577C1 | Free V.A | CTP | -30℃~85℃ | 1150 nits | 165.40*104.59*7.73 | 152.40*91.44 | Capacitive Touch Display,Wide Temp TFT,High-brightness TFT
7.0” | KD070WVFLA035A | PDF | 800x480 | LVDS | RM533CO+RM577C1 | Free V.A | No TP | -30℃~85℃ | 1100 nits | 165.40*104.59*5.80 | 152.40*91.44 | Wide Temp TFT,High-brightness TFT
7.0” | KD070WVFLA035A-C049C | PDF | 800x480 | LVDS | RM533CO+RM577C1 | Free V.A | CTP | -30℃~85℃ | 1000 nits | 165.40*104.59*7.73 | 152.40*91.44 | Capacitive Touch Display,Wide Temp TFT,High-brightness TFT
7.0” | KD070FHOIN124-C142A | PDF | 1080x1920 | MIPI | GD7658A V110 | Free V.A | CTP | -30℃~85℃ | 900 nits | 99.04*174.56*2.22 | 86.94*154.56 | Capacitive Touch Display,AMOLED Display,High-brightness TFT,Wide Temp TFT,LTPS Display
7.0” | KD070WVFPA140 | PDF | 800x480 | RGB | ST7277-G6-K | Free V.A | No TP | -30℃~85℃ | 1200 nits | 165.00*100.00*5.80 | 153.84*85.63 | Wide Temp TFT,High-brightness TFT
7.0” | KD070WVFPD140-01-C114A | PDF | 800x480 | RGB | ST72568-G6-K | Free V.A | CTP | -30℃~85℃ | 1050 nits | 165.10*100.10*6.65 | 153.84*85.63 | Capacitive Touch Display,High-brightness TFT,Wide Temp TFT
7.0” | KD070HDFLD092 | PDF | 1024x600 | LVDS | EK73215&EK79001 | Free V.A | No TP | -30℃~85℃ | 1600 nits | 165.10*100.10*5.12 | 154.21*85.92 | High-brightness TFT,Wide Temp TFT
8.0” | KD080WUFLD027 | PDF | 1920x1200 | LVDS | TBD | Free V.A | No TP | -30℃~85℃ | 1500 nits | 179.96*119.92*4.20 | 172.22*107.64 | Wide Temp TFT,High-brightness TFT
8.0” | KD080WVTPA029 | PDF | 800x480 | RGB | TBD | V.A 6H | No TP | -30℃~80℃ | 900 nits | 192.80*116.90*6.40 | 176.64*99.36 | Wide Temp TFT,High-brightness TFT
8.0” | KD080WQOIN035 | PDF | 2480x1860 | MIPI | RM69380 | Free V.A | CTP | -40℃~80℃ | 600 nits | 165.69*137.92*0.34 | 162.69*122.02 | Capacitive Touch Display,AMOLED Display,Flexible AMOLED,Wide Temp TFT,LTPS Display
8.0” | KD080WQOIN035-C000-a | PDF | 2480x1860 | MIPI | RM69380 | Free V.A | CTP | -40℃~80℃ | 600 nits | 165.69*137.92*0.34 | 162.69*122.02 | Capacitive Touch Display,AMOLED Display,Flexible AMOLED,Wide Temp TFT,LTPS Display
9.0” | KD090HWFLA004 | PDF | 1280x720 | LVDS | TBD | Free V.A | No TP | -30℃~85℃ | 1000 nits | 210.70*124.15*6.20 | 198.91*111.89 | Wide Temp TFT,High-brightness TFT
9.8” | KD098WXTIA-001 | PDF | 1280x320 | LVDS | TBD | V.A 6H | No TP | -30℃~85℃ | 1300 nits | 252.75*73.17*11.00 | 241.15*60.29 | Wide Temp TFT,High-brightness TFT
10.1” | KD101HDFLA010 | PDF | 1280x800 | LVDS | TBD | Free V.A | No TP | -30℃~85℃ | 1300 nits | 252.70*175.55*6.44 | 216.96*135.60 | Wide Temp TFT,High-brightness TFT
10.1” | KD101HDFLA010-C016A | PDF | 1280x800 | LVDS | TBD | Free V.A | CTP | -30℃~85℃ | 1100 nits | 252.70*175.55*9.25 | 216.96*135.60 | Capacitive Touch Display,Wide Temp TFT,High-brightness TFT
10.1” | KD101UXFLD009 | PDF | 1920x1200 | LVDS | 4*HX8255+2*HX8678 | Free V.A | No TP | -30℃~80℃ | 400 nits | 237.92*157.88*13.00 | 217.44*135.90 | Wide Temp TFT
10.1” | KD101WXFLD021-01 | PDF | 1280x800 | LVDS | EK79202D | Free V.A | No TP | -30℃~85℃ | 550 nits | 229.06*148.70*2.56 | 216.96*135.60 | Wide Temp TFT
10.1” | KD101HDFLA034-01 | PDF | 1280x720 | LVDS | TBD | Free V.A | No TP | -30℃~85℃ | 650 nits | 238.60*148.00*6.50 | 223.68*125.82 | Wide Temp TFT
10.1” | KD101WXFLD021 | PDF | 1280x800 | LVDS | EK79202D | Free V.A | No TP | -30℃~85℃ | 450 nits | 229.06*148.70*2.56 | 216.96*135.60 | Wide Temp TFT
10.1” | KD101WXFLD021-01-C009B | PDF | 1280x800 | LVDS | EK79202D_A | Free V.A | CTP | -30℃~85℃ | 590 nits | 244.45*173.88*4.76 | 216.96*135.60 | Capacitive Touch Display,Wide Temp TFT
10.1” | KD101WXFID045 | PDF | 1280x800 | MIPI | EK79202DA | Free V.A | No TP | -30℃~85℃ | 550 nits | 229.06*148.70*2.56 | 216.96*135.60 | Wide Temp TFT
10.1” | KD101WXFID045-C009B | PDF | 1280x800 | MIPI | EK79202D | Free V.A | CTP | -30℃~85℃ | 500 nits | 244.45*173.88*4.76 | 216.96*135.60 | Capacitive Touch Display,Wide Temp TFT
10.1” | KD101HDFLD054 | PDF | 1280x800 | LVDS | EK79202D | Free V.A | No TP | -30℃~85℃ | 1000 nits | 228.60*149.10*4.38 | 216.96*135.60 | Wide Temp TFT,High-brightness TFT
10.1” | KD101HDFLD056A | PDF | 1280x800 | LVDS | EK79202D_A | Free V.A | No TP | -30℃~80℃ | 1350 nits | 228.80*147.90*4.66 | 216.96*135.60 | Wide Temp TFT,High-brightness TFT
10.1” | KD101HDFLD056A-C045E | PDF | 1280x800 | LVDS | EK79202D_A | Free V.A | CTP | -30℃~80℃ | 1250 nits | 252.96*171.60*6.91 | 216.96*135.60 | Capacitive Touch Display,Wide Temp TFT,High-brightness TFT
10.1” | KD101HDFLA059 | PDF | 1280x800 | LVDS | EK79202D_A | Free V.A | No TP | -30℃~85℃ | 1300 nits | 229.46*149.10*7.06 | 216.96*135.60 | Wide Temp TFT,High-brightness TFT
10.3” | KD103WUFLD001 | PDF | 1920x720 | LVDS | TBD | Free V.A | No TP | -30℃~85℃ | 1100 nits | 258.60*107.00*6.37 | 243.65*91.37 | Wide Temp TFT,High-brightness TFT,Bartype TFT
10.4” | KD104XGFLA011 | PDF | 1024x768 | LVDS | TBD | Free V.A | No TP | -30℃~80℃ | 1500 nits | 238.60*175.80*9.20 | 210.43*157.82 | Wide Temp TFT,High-brightness TFT
10.4” | KD104WVTLA008 | PDF | 1024x768 | LVDS | TBD | Free V.A | No TP | -30℃~80℃ | 900 nits | 228.40*175.40*5.90 | 210.43*157.82 | Wide Temp TFT,High-brightness TFT
10.4” | KD104XGFLD022 | PDF | 1024x768 | LVDS | JD9168S | Free V.A | No TP | -30℃~85℃ | 1200 nits | 225.90*174.40*5.55 | 211.20*158.40 | Wide Temp TFT,High-brightness TFT
10.4” | KD104XGFLA011-C009A | PDF | 1024x768 | LVDS | TBD | Free V.A | CTP | -30℃~80℃ | 1300 nits | 266.13*221.29*12.54 | 210.43*157.82 | Capacitive Touch Display,Wide Temp TFT,High-brightness TFT
10.4” | KD104XGFLA022-01 | PDF | 1024x768 | LVDS | JD9168S | Free V.A | No TP | -30℃~85℃ | 1050 nits | 225.80*174.35*5.92 | 211.20*158.40 | Wide Temp TFT,High-brightness TFT
10.4” | KD104XGFID025-C011A | PDF | 1024x768 | MIPI | JD9168S | Free V.A | CTP | -30℃~80℃ | 1050 nits | 225.90*174.40*7.65 | 211.20*158.40 | Capacitive Touch Display,Wide Temp TFT,High-brightness TFT
10.4” | KD104XGFLD027 | PDF | 1024x768 | LVDS | JD9168S | Free V.A | No TP | -30℃~80℃ | 1100 nits | 225.90*174.40*5.55 | 211.20*158.40 | Wide Temp TFT,High-brightness TFT
10.4” | KD104XGFLD027-C011A | PDF | 1024x768 | LVDS | JD9168S | Free V.A | CTP | -30℃~80℃ | 1050 nits | 225.90*174.40*7.65 | 211.20*158.40 | Capacitive Touch Display,Wide Temp TFT,High-brightness TFT
10.4” | KD104XGFID026 | PDF | 1024x768 | MIPI | JD9168S | Free V.A | No TP | -30℃~80℃ | 1100 nits | 225.90*174.40*5.55 | 211.20*158.40 | Wide Temp TFT,High-brightness TFT
10.4” | KD104XGFID026-C011A | PDF | 1024x768 | MIPI | JD9168S | Free V.A | CTP | -30℃~80℃ | 1050 nits | 225.90*174.40*7.65 | 211.20*158.40 | Capacitive Touch Display,Wide Temp TFT,High-brightness TFT
12.1” | KD121HDFPA001 | PDF | 1024x768 | LVDS | TBD | Free V.A | No TP | -30℃~85℃ | 600 nits | 260.50*204.00*8.80 | 245.76*184.32 | Wide Temp TFT
12.1” | KD121HDFPA001-C001B | PDF | 1024x768 | LVDS | TBD | Free V.A | CTP | -30℃~85℃ | 600 nits | 281.80*220.70*11.20 | 245.76*184.32 | Capacitive Touch Display,Wide Temp TFT
12.1” | KD121HDFLA011 | PDF | 1280x800 | LVDS | HX8245-J+HX8695-E | Free V.A | No TP | -30℃~80℃ | 400 nits | 278.00*184.00*9.20 | 261.12*163.20 | Wide Temp TFT
12.1” | KD121HDFLA009 | PDF | 1280x800 | LVDS | TBD | Free V.A | No TP | -30℃~85℃ | 1300 nits | 283.00*185.10*9.40 | 261.12*163.20 | Wide Temp TFT,High-brightness TFT
12.1” | KD121HDFLA014 | PDF | 1024x768 | LVDS | TBD | Free V.A | No TP | -30℃~85℃ | 800 nits | 260.50*204.00*8.60 | 245.76*184.32 | Wide Temp TFT,High-brightness TFT
12.1” | KD121HDFLD010-C008A | PDF | 1280x800 | LVDS | TBD | Free V.A | CTP | -30℃~80℃ | 1100 nits | 306.50*196.20*14.50 | 261.12*163.20 | Capacitive Touch Display,Wide Temp TFT,High-brightness TFT
12.1” | KD121HDFLD009-01-C006A | PDF | 1280x800 | LVDS | TBD | Free V.A | CTP | -30℃~85℃ | 1350 nits | 306.50*196.20*15.42 | 261.12*163.20 | Capacitive Touch Display,Wide Temp TFT,High-brightness TFT
12.1” | KD121XGFLD024 | PDF | 1024x768 | LVDS | JD9168S | Free V.A | No TP | -30℃~85℃ | 1250 nits | 260.49*203.45*6.88 | 245.76*184.32 | Wide Temp TFT,High-brightness TFT
12.1” | KD121HDFLA042 | PDF | 1280x800 | LVDS | TBD | Free V.A | No TP | -30℃~85℃ | 400 nits | 278.00*184.09*9.29 | 261.12*163.20 | Wide Temp TFT
12.3” | KD123WUFLA003 | PDF | 1920x720 | LVDS | TBD | Free V.A | No TP | -30℃~85℃ | 850 nits | 308.10*130.00*15.10 | 292.03*109.51 | Wide Temp TFT,High-brightness TFT,Bartype TFT
12.3” | KD123WUFLD005 | PDF | 1920x720 | LVDS | TBD | Free V.A | No TP | -30℃~85℃ | 850 nits | 302.63*123.61*6.55 | 292.03*109.51 | Wide Temp TFT,High-brightness TFT,Bartype TFT
12.3” | KD123WUFLD006 | PDF | 1920x720 | LVDS | TBD | Free V.A | No TP | -30℃~85℃ | 850 nits | 302.10*125.50*6.35 | 292.03*109.51 | Wide Temp TFT,High-brightness TFT,Bartype TFT
12.3” | KD123WUFLA002 | PDF | 1920x720 | LVDS | HX8255A*4, HX8695H*1 | Free V.A | No TP | -30℃~85℃ | 700 nits | 312.90*132.20*13.20 | 292.03*109.51 | Wide Temp TFT,Bartype TFT
12.3” | KD123WUFLD006-C002A | PDF | 1920x720 | LVDS | TBD | Free V.A | CTP | -30℃~85℃ | 950 nits | 311.02*132.60*9.15 | 292.03*109.51 | Capacitive Touch Display,Wide Temp TFT,High-brightness TFT,Bartype TFT
12.8” | KD128FHFLD001 | PDF | 1920x1080 | LVDS | TBD | Free V.A | No TP | -30℃~85℃ | 700 nits | 294.40*175.01*6.50 | 283.39*159.41 | Wide Temp TFT
12.8” | KD128FHFLD001-01 | PDF | 1920x1080 | LVDS | TBD | Free V.A | No TP | -30℃~70℃ | 1000 nits | 294.40*175.00*5.00 | 283.39*159.41 | Wide Temp TFT,High-brightness TFT
12.8” | KD128FHFLA002 | PDF | 1920x1080 | LVDS | TBD | Free V.A | No TP | -40℃~85℃ | 800 nits | 321.46*181.08*13.29 | 283.39*159.41 | Wide Temp TFT,High-brightness TFT
12.8” | KD128FHFLD001-01-SP001A-HDMI | PDF | 1920x1080 | HDMI | TBD | Free V.A | No TP | -30℃~85℃ | 650 nits | 294.40*175.00*26.20 | 283.39*159.41 | Wide Temp TFT,HDMI TFT
12.8” | KD128OLED004 | PDF | 1728x1888 | LVDS | HX8160-G01 | Free V.A | No TP | -40℃~85℃ | 600 nits | 224.96*248.22*5.80 | 218.76*239.02 | AMOLED Display,Wide Temp TFT
12.8” | KD128FHFLD001-01-C002A-SP001A-HDMI | PDF | 1920x1080 | HDMI | TBD | Free V.A | CTP | -30℃~85℃ | 550 nits | 320.59*196.61*29.45 | 283.39*159.41 | Capacitive Touch Display,Wide Temp TFT,HDMI TFT
13.0” | KD130UXOEN001-C001A | PDF | 2560x1440 | eDP | RM98120 | Free V.A | CTP | -40℃~85℃ | 800 nits | 292.69*168.27*2.10 | 286.69*161.27 | Capacitive Touch Display,AMOLED Display,High-brightness TFT,Wide Temp TFT,LTPS Display
14.2” | KD142QHOEN001-C001A | PDF | 2650x1392 | eDP | TBD | Free V.A | CTP | -40℃~85℃ | 650 nits | 343.63*186.63*6.44 | 319.33*167.74 | Capacitive Touch Display,AMOLED Display,Flexible AMOLED,Wide Temp TFT,LTPS Display
15.0” | KD150XGFLD002 | PDF | 1024x768 | LVDS | TBD | Free V.A | No TP | -30℃~80℃ | 450 nits | 326.50*253.50*9.00 | 304.10*228.10 | Wide Temp TFT
15.1” | KD151WQOEN001-C0000 | PDF | 2560x1600 | eDP | RM98121 | Free V.A | No TP | -40℃~85℃ | 800 nits | 328.90*210.46*1.30 | 324.10*202.56 | AMOLED Display,High-brightness TFT,Wide Temp TFT,LTPS Display
15.1” | KD151WQOEN001-SP001A-HDMI | PDF | 2560x1600 | HDMI | TBD | Free V.A | No TP | -40℃~85℃ | 550 nits | 328.90*210.46*5.80 | 324.10*202.56 | AMOLED Display,Wide Temp TFT,LTPS Display,HDMI AMOLED
15.6” | KD156FHFLA012 | PDF | 1920x1080 | LVDS | TBD | Free V.A | No TP | -30℃~85℃ | 1300 nits | 363.80*215.90*9.30 | 344.16*193.59 | Wide Temp TFT,High-brightness TFT
15.6” | KD156FHFLA014 | PDF | 1920x1080 | LVDS | TBD | Free V.A | No TP | -20℃~80℃ | 700 nits | 363.80*215.90*12.60 | 344.16*193.59 | Wide Temp TFT
15.6” | KD156FHFLA022-C008A | PDF | 1920x1080 | LVDS | TBD | Free V.A | CTP | -20℃~80℃ | 750 nits | 392.00*242.00*15.55 | 344.16*193.59 | Capacitive Touch Display,Wide Temp TFT
15.6” | KD156FHFLA022-01 | PDF | 1920x1080 | LVDS | TBD | Free V.A | No TP | -20℃~80℃ | 1200 nits | 363.80*215.90*9.50 | 344.16*193.59 | High-brightness TFT,Wide Temp TFT
15.6” | KD156FHFLA022-02 | PDF | 1920x1080 | LVDS | TBD | Free V.A | No TP | -20℃~80℃ | 800 nits | 363.80*215.90*9.50 | 344.16*193.59 | High-brightness TFT,Wide Temp TFT
15.6” | KD156FHFLA022-01-C008B | PDF | 1920x1080 | LVDS | TBD | Free V.A | CTP | -20℃~80℃ | 1000 nits | 392.00*242.00*12.45 | 344.16*193.59 | Capacitive Touch Display,High-brightness TFT,Wide Temp TFT
17.0” | KD170SXTLA003 | PDF | 1280x1024 | LVDS | TBD | V.A 6H | No TP | -30℃~85℃ | 1400 nits | 358.50*296.50*10.50 | 337.92*270.34 | Wide Temp TFT,High-brightness TFT
18.5” | KD185FHFLA003 | PDF | 1920x1080 | LVDS | TBD | Free V.A | No TP | -30℃~80℃ | 350 nits | 430.40*254.60*12.00 | 408.96*230.04 | Wide Temp TFT
18.5” | KD185FHFLA005 | PDF | 1920x1080 | LVDS | TBD | Free V.A | No TP | -30℃~80℃ | 1000 nits | 430.40*254.60*12.00 | 408.96*230.04 | High-brightness TFT,Wide Temp TFT
18.5” | KD185FHFLA010 | PDF | 1920x1080 | LVDS | TBD | Free V.A | No TP | -30℃~80℃ | 1500 nits | 430.37*254.60*11.50 | 408.96*230.04 | High-brightness TFT,Wide Temp TFT
19.0” | KD190SXTLA004 | PDF | 1280x1024 | LVDS | TBD | Free V.A | No TP | -30℃~85℃ | 450 nits | 396.00*324.00*12.88 | 376.32*301.06 | Wide Temp TFT
21.5” | KD215FHFLA022 | PDF | 1920x1080 | LVDS | TBD | Free V.A | No TP | -20℃~85℃ | 1000 nits | 495.60*292.20*10.50 | 476.64*268.11 | Wide Temp TFT,High-brightness TFT
21.5” | KD215FHFLA026 | PDF | 1920x1080 | LVDS | TBD | Free V.A | No TP | -20℃~80℃ | 400 nits | 495.60*292.40*10.50 | 476.64*268.11 | Wide Temp TFT
21.5” | KD215FHFLA026-C005B | PDF | 1920x1080 | LVDS | TBD | Free V.A | CTP | -20℃~80℃ | 400 nits | 505.60*302.20*13.90 | 476.64*268.11 | Capacitive Touch Display,Wide Temp TFT
23.6” | KD236SXFLA003 | PDF | 1280x1280 | LVDS | TBD | Free V.A | No TP | -20℃~80℃ | 1500 nits | 657.00*657.00*28.65 | 599.42*599.42 | High-brightness TFT,Wide Temp TFT,Round TFT

## Square TFT
STARTEK Square TFT 2026
Notes：★The catalogue is updated twice a month.
Updated |  | 2026-06-15
Size | Part No. | Datasheet | Resolution | Interface | Driver | Viewing Angle | Touch | Temperature | Brightness | Dimension(mm) | Active Area(mm) | Feature
1.3” | KD013QVFMD010 | PDF | 240x240 | SPI&MCU&RGB | ST7789V | Free V.A | No TP | -20℃~70℃ | 550 nits | 26.16*29.22*1.79 | 23.40*23.40 | Square TFT
1.3” | KD013QVFMD010A | PDF | 240x240 | SPI&MCU&RGB | ST7789T3-G4-1 | Free V.A | No TP | -20℃~70℃ | 550 nits | 26.16*29.22*1.79 | 23.40*23.40 | Square TFT
1.44” | KD014QQTBN002 | PDF | 128x128 | SPI&MCU | ST7735S | V.A 6H | No TP | -20℃~70℃ | 800 nits | 32.36*38.00*3.00 | 25.50*26.50 | High-brightness TFT,Square TFT
1.44” | KD014QQTBN002-TP | PDF | 128x128 | SPI&MCU | ST7735S | V.A 6H | RTP | -20℃~70℃ | 640 nits | 32.36*38.00*4.20 | 25.50*26.50 | Resistive Touch Display,Square TFT
1.44” | KD014QQFBN006 | PDF | 128x128 | SPI&MCU | ST7735S | Free V.A | No TP | -20℃~70℃ | 950 nits | 32.36*38.00*3.00 | 25.50*26.50 | High-brightness TFT,Square TFT
1.44” | KD014QQTBN001-01 | PDF | 128x128 | SPI&MCU | ST7735S | V.A 6H | No TP | -20℃~70℃ | 200 nits | 32.36*38.00*2.60 | 25.50*26.50 | Square TFT
1.5” | KD015QVFMN002-C001B | PDF | 240x240 | SPI&MCU&RGB | ST7789V | Free V.A | CTP | -20℃~70℃ | 320 nits | 37.52*41.10*4.45 | 27.72*27.72 | Capacitive Touch Display,Square TFT
1.5” | KD015QVFMN002 | PDF | 240x240 | SPI&MCU&RGB | ST7789V | Free V.A | No TP | -20℃~70℃ | 500 nits | 33.32*36.06*2.25 | 27.72*27.72 | Square TFT
1.5” | KD015QVFMD020-C001D | PDF | 240x240 | SPI&MCU&RGB | ST7789V | Free V.A | CTP | -20℃~70℃ | 800 nits | 37.52*41.10*3.82 | 27.72*27.72 | Capacitive Touch Display,High-brightness TFT,Square TFT
1.54” | KD015QVFSN012 | PDF | 152x152 | SPI | SSD1681 | Free V.A | No TP | 0℃~50℃ | 0 nit | 31.80*37.32*1.14 | 27.51*27.51 | Square TFT,E-Paper Display
1.54” | KD015QVFSN015 | PDF | 200x200 | SPI | SSD1681 | Free V.A | No TP | 0℃~40℃ | 0 nit | 31.80*37.32*1.00 | 27.00*27.00 | Square TFT,E-Paper Display
2.1” | KD021WVOSN009-C003B | PDF | 480x480 | QSPI | CO5300AF | Free V.A | CTP | -20℃~60℃ | 600 nits | 42.39*42.39*2.55 | 38.39*38.39 | Capacitive Touch Display,AMOLED Display,Square TFT,LTPS Display
2.7” | KD027HVFMD010 | PDF | 320x320 | SPI&MCU&RGB | ST7796 | Free V.A | No TP | -30℃~85℃ | 900 nits | 53.40*59.90*2.29 | 48.96*48.96 | High-brightness TFT,Wide Temp TFT,Square TFT
2.7” | KD027HVFMD010-C004A | PDF | 320x320 | SPI&MCU&RGB | ST7796 | Free V.A | CTP | -30℃~85℃ | 800 nits | 63.40*69.90*3.77 | 48.96*48.96 | Capacitive Touch Display,High-brightness TFT,Wide Temp TFT,Square TFT
2.7” | KD027HVFID009 | PDF | 320x320 | MIPI | ST7796 | Free V.A | No TP | -30℃~85℃ | 900 nits | 53.40*59.90*2.29 | 48.96*48.96 | High-brightness TFT,Wide Temp TFT,Square TFT
2.7” | KD027HVFID009-C004A | PDF | 320x320 | MIPI | ST7796 | Free V.A | CTP | -30℃~85℃ | 800 nits | 63.40*69.90*3.77 | 48.96*48.96 | Capacitive Touch Display,High-brightness TFT,Wide Temp TFT,Square TFT
3.4” | KD034WXFID001 | PDF | 480x480 | MIPI | ST7701S | Free V.A | No TP | -20℃~70℃ | 900 nits | 65.72*69.64*2.45 | 60.48*60.48 | High-brightness TFT,Square TFT
3.4” | KD034WXFPD002 | PDF | 480x480 | SPI+RGB | ST7701S | Free V.A | No TP | -20℃~70℃ | 1000 nits | 65.72*69.64*2.45 | 60.48*60.48 | High-brightness TFT,Square TFT
3.4” | KD034WXFID001-C001A | PDF | 480x480 | MIPI | ST7701S | Free V.A | CTP | -20℃~70℃ | 850 nits | 65.72*69.64*4.13 | 60.48*60.48 | Capacitive Touch Display,High-brightness TFT,Square TFT
3.4” | KD034WXFPD002-C001A | PDF | 480x480 | SPI+RGB | ST7701S | Free V.A | CTP | -20℃~70℃ | 1000 nits | 65.72*69.64*4.13 | 60.48*60.48 | Capacitive Touch Display,High-brightness TFT,Square TFT
3.4” | KD034WXFID001-SP002A-TypeC | PDF | 480x480 | Type C | ST7701S | Free V.A | No TP | -30℃~70℃ | 950 nits | 65.72*69.64*14.00 | 60.48*60.48 | High-brightness TFT,Square TFT,Type-C TFT
3.4” | KD034WXFID001-C001A-SP002A-TypeC | PDF | 480x480 | Type C | ST7701S | Free V.A | CTP | -20℃~70℃ | 850 nits | 65.72*69.64*16.00 | 60.48*60.48 | Capacitive Touch Display,High-brightness TFT,Square TFT,Type-C TFT
3.4” | KD034WXFLD005 | PDF | 480x480 | LVDS | ST7701S | Free V.A | No TP | -20℃~70℃ | 900 nits | 65.72*69.64*4.45 | 60.48*60.48 | High-brightness TFT,Square TFT
3.4” | KD034WXFLD005-C001A | PDF | 480x480 | LVDS | ST7701S | Free V.A | CTP | -20℃~70℃ | 800 nits | 65.72*69.64*6.34 | 60.48*60.48 | Capacitive Touch Display,High-brightness TFT,Square TFT
3.4” | KD034WXFPD002-RS232 | PDF | 480x480 | RS232 | ST7701S | Free V.A | No TP | -20℃~70℃ | 900 nits | 65.72*69.64*15.10 | 60.48*60.48 | High-brightness TFT,Square TFT,UART TFT
3.4” | KD034WXFPD002-RS485 | PDF | 480x480 | RS485 | ST7701S | Free V.A | No TP | -20℃~70℃ | 900 nits | 65.72*69.64*15.10 | 60.48*60.48 | High-brightness TFT,Square TFT,UART TFT
3.4” | KD034WXFPD002-TTL | PDF | 480x480 | TTL | ST7701S | Free V.A | No TP | -20℃~70℃ | 900 nits | 65.72*69.64*15.10 | 60.48*60.48 | High-brightness TFT,Square TFT,UART TFT
3.4” | KD034WXFPD002-C001A-RS232 | PDF | 480x480 | RS232 | ST7701S | Free V.A | CTP | -20℃~70℃ | 850 nits | 65.72*69.64*15.10 | 60.48*60.48 | Capacitive Touch Display,High-brightness TFT,Square TFT,UART TFT
3.4” | KD034WXFPD002-C001A-RS485 | PDF | 480x480 | RS485 | ST7701S | Free V.A | CTP | -20℃~70℃ | 850 nits | 65.72*69.64*15.10 | 60.48*60.48 | Capacitive Touch Display,High-brightness TFT,Square TFT,UART TFT
3.4” | KD034WXFPD002-C001A-TTL | PDF | 480x480 | TTL | ST7701S | Free V.A | CTP | -20℃~70℃ | 850 nits | 65.72*69.64*15.10 | 60.48*60.48 | Capacitive Touch Display,High-brightness TFT,Square TFT,UART TFT
3.5” | KD035VGFID162-SP005A-TypeC | PDF | 640x480 | Type C | TBD | Free V.A | No TP | -20℃~70℃ | 740 nits | 74.38*62.35*14.00 | 70.08*52.56 | Square TFT,Type-C TFT
3.95” | KD040HDFLD104 | PDF | 720x720 | LVDS | GC9704 | Free V.A | No TP | -30℃~80℃ | 650 nits | 77.00*80.00*2.60 | 71.93*71.93 | Wide Temp TFT,Square TFT
4.0” | KD040WXFID017 | PDF | 480x480 | MIPI | ST7701S | Free V.A | No TP | -30℃~85℃ | 1000 nits | 77.00*80.00*2.30 | 71.86*70.18 | High-brightness TFT,Wide Temp TFT,Square TFT
4.0” | KD040WXFPD014 | PDF | 480x480 | RGB | ST7701S | Free V.A | No TP | -30℃~85℃ | 1000 nits | 77.00*80.00*2.30 | 71.86*70.18 | High-brightness TFT,Wide Temp TFT,Square TFT
4.0” | KD040WXFPD014-01-RTP | PDF | 480x480 | RGB | ST7701S | Free V.A | RTP | -30℃~85℃ | 800 nits | 77.00*80.00*3.50 | 71.86*70.18 | Resistive Touch Display,High-brightness TFT,Wide Temp TFT,Square TFT
4.0” | KD040WXFID017-C015A | PDF | 480x480 | MIPI | ST7701S | Free V.A | CTP | -30℃~85℃ | 950 nits | 77.00*80.00*4.35 | 71.86*70.18 | Capacitive Touch Display,High-brightness TFT,Wide Temp TFT,Square TFT
4.0” | KD040WXFPD014-C015C | PDF | 480x480 | RGB | ST7701S | Free V.A | CTP | -30℃~85℃ | 850 nits | 77.00*80.00*4.35 | 71.86*70.18 | Capacitive Touch Display,High-brightness TFT,Wide Temp TFT,Square TFT
4.0” | KD040HDFID032 | PDF | 720x720 | MIPI | ST7703 | Free V.A | No TP | -30℃~80℃ | 700 nits | 77.00*80.00*2.60 | 71.93*71.93 | Wide Temp TFT,Square TFT
4.0” | KD040HDFID032-C026C | PDF | 720x720 | MIPI | ST7703 | Free V.A | CTP | -30℃~80℃ | 650 nits | 84.00*85.99*3.76 | 71.93*71.93 | Capacitive Touch Display,Wide Temp TFT,Square TFT
4.0” | KD040HDFID035 | PDF | 720x720 | MIPI | ST7703 | Free V.A | No TP | -30℃~80℃ | 700 nits | 77.00*80.00*2.60 | 71.93*71.93 | Wide Temp TFT,Square TFT
4.0” | KD040HDFPD039 | PDF | 720x720 | SPI+RGB | NV3052CGRB | Free V.A | No TP | -30℃~80℃ | 700 nits | 77.00*80.00*2.60 | 71.93*71.93 | Wide Temp TFT,Square TFT
4.0” | KD040HDFPD039-C026A | PDF | 720x720 | SPI+RGB | NV3052CGRB | Free V.A | CTP | -30℃~80℃ | 650 nits | 84.00*85.99*4.23 | 71.93*71.93 | Capacitive Touch Display,Wide Temp TFT,Square TFT
4.0” | KD040WXFLD071 | PDF | 480x480 | LVDS | ST7701S | Free V.A | No TP | -30℃~85℃ | 950 nits | 77.00*80.00*2.35 | 71.86*70.18 | High-brightness TFT,Wide Temp TFT,Square TFT
4.0” | KD040WXFLD071-C015C | PDF | 480x480 | LVDS | ST7701S | Free V.A | CTP | -30℃~85℃ | 900 nits | 77.00*80.00*4.51 | 71.86*70.18 | Capacitive Touch Display,High-brightness TFT,Wide Temp TFT,Square TFT
4.0” | KD040HDFID032-C026C-SP003A-TypeC | PDF | 720x720 | Type C | ST7703 | Free V.A | CTP | -20℃~70℃ | 650 nits | 84.00*85.99*15.50 | 71.93*71.93 | Capacitive Touch Display,Square TFT,Type-C TFT
4.0” | KD040HDFID032-SP003A-TypeC | PDF | 720x720 | Type C | ST7703 | Free V.A | No TP | -20℃~70℃ | 700 nits | 77.00*80.00*14.00 | 71.93*71.93 | Square TFT,Type-C TFT
4.0” | KD040WXFID017-C015C-SP002A-TypeC | PDF | 480x480 | Type C | ST7701S | Free V.A | CTP | -20℃~70℃ | 1000 nits | 77.00*80.00*16.00 | 71.86*70.18 | Capacitive Touch Display,High-brightness TFT,Square TFT,Type-C TFT
4.0” | KD040HDFLD072 | PDF | 720x720 | LVDS | NV3051F-L | Free V.A | No TP | -30℃~80℃ | 700 nits | 77.00*80.00*2.60 | 71.93*71.93 | Wide Temp TFT,Square TFT
4.0” | KD040HVFID080 | PDF | 320x320 | MIPI | ST7796 | Free V.A | No TP | -20℃~70℃ | 950 nits | 77.00*80.00*2.46 | 71.14*69.82 | High-brightness TFT,Square TFT
4.0” | KD040HVFID080-C050A | PDF | 320x320 | MIPI | ST7796 | Free V.A | CTP | -20℃~70℃ | 900 nits | 77.00*80.00*4.49 | 71.14*69.82 | Capacitive Touch Display,High-brightness TFT,Square TFT
4.0” | KD040HVFMD081 | PDF | 320x320 | SPI&MCU&RGB | ST7796 | Free V.A | No TP | -20℃~70℃ | 950 nits | 77.00*80.00*2.46 | 71.14*69.82 | High-brightness TFT,Square TFT
4.0” | KD040HVFMD081-C050A | PDF | 320x320 | SPI&MCU&RGB | ST7796 | Free V.A | CTP | -20℃~70℃ | 900 nits | 77.00*80.00*4.49 | 71.14*69.82 | Capacitive Touch Display,High-brightness TFT,Square TFT
4.0” | KD040HDFPD039-C026A-RS232 | PDF | 720x720 | RS232 | NV3052C | Free V.A | CTP | -30℃~80℃ | 600 nits | 84.00*85.99*19.18 | 71.93*71.93 | Capacitive Touch Display,Wide Temp TFT,Square TFT,UART TFT
4.0” | KD040HDFPD039-C026A-RS485 | PDF | 720x720 | RS485 | NV3052C | Free V.A | CTP | -30℃~80℃ | 600 nits | 84.00*85.99*19.18 | 71.93*71.93 | Capacitive Touch Display,Wide Temp TFT,Square TFT,UART TFT
4.0” | KD040HDFPD039-C026A-TTL | PDF | 720x720 | TTL | NV3052C | Free V.A | CTP | -30℃~80℃ | 600 nits | 84.00*85.99*19.18 | 71.93*71.93 | Capacitive Touch Display,Wide Temp TFT,Square TFT,UART TFT
4.0” | KD040HDFPD039-C026A-CAN | PDF | 720x720 | CAN | NV3052C | Free V.A | CTP | -30℃~80℃ | 600 nits | 84.00*85.99*19.18 | 71.93*71.93 | Capacitive Touch Display,Wide Temp TFT,Square TFT,UART TFT
4.0” | KD040WXFPD014-C046B | PDF | 480x480 | RGB | ST7701S | Free V.A | CTP | -30℃~85℃ | 900 nits | 82.80*82.80*4.35 | 71.86*70.18 | Capacitive Touch Display,High-brightness TFT,Wide Temp TFT,Square TFT
4.0” | KD040WXFPD014-a | PDF | 480x480 | RGB | ST7701S | Free V.A | No TP | -30℃~85℃ | 1000 nits | 77.00*80.00*2.30 | 71.86*70.18 | High-brightness TFT,Wide Temp TFT,Square TFT

## Round TFT
STARTEK Round TFT 2026
Notes：★The catalogue is updated twice a month.
Updated |  | 2026-06-15
Size | Part No. | Datasheet | Resolution | Interface | Driver | Viewing Angle | Touch | Temperature | Brightness | Dimension(mm) | Active Area(mm) | Feature
1.0” | KD010LQOSN001-C0000 | PDF | 340x340 | QSPI | CO5300 | Free V.A | CTP | -10℃~60℃ | 630 nits | 29.25*30.00*0.68 | 26.35*26.35 | Capacitive Touch Display,AMOLED Display,Round TFT,LTPS Display
1.3” | KD013QVFMD002-01 | PDF | 240x240 | SPI&MCU&RGB | ST7789V | Free V.A | No TP | -20℃~70℃ | 450 nits | 35.90*39.70*1.39 | 32.40*32.40 | Round TFT
1.3” | KD013QVFMD007A | PDF | 240x240 | SPI&MCU&RGB | GC9A01 | Free V.A | No TP | -20℃~70℃ | 500 nits | 35.60*37.74*1.48 | 32.40*32.40 | Round TFT
1.3” | KD013QVFMD002-03 | PDF | 240x240 | SPI&MCU&RGB | ST7789V | Free V.A | No TP | -20℃~70℃ | 450 nits | 35.90*39.70*1.39 | 32.40*32.40 | Round TFT
1.32” | KD013HVOSN001-C001B | PDF | 466x466 | QSPI | CO5300 | Free V.A | CTP | -20℃~60℃ | 600 nits | 40.30*40.30*0.80 | 33.55*33.55 | Capacitive Touch Display,AMOLED Display,Round TFT,LTPS Display
1.4” | KD014VGOSN001-C001A | PDF | 466x466 | QSPI | CO5300 | Free V.A | CTP | -20℃~70℃ | 650 nits | 40.86*51.97*2.76 | 36.35*36.35 | Capacitive Touch Display,AMOLED Display,Round TFT,LTPS Display
1.4” | KD014VGOSN003-C001A | PDF | 466x466 | QSPI | CO5300 | Free V.A | CTP | -20℃~70℃ | 800 nits | 40.86*51.97*2.76 | 36.35*36.35 | Capacitive Touch Display,AMOLED Display,High-brightness TFT,Round TFT,LTPS Display
1.6” | KD016WVFID001 | PDF | 400x400 | MIPI | ST7797 | Free V.A | No TP | -20℃~70℃ | 350 nits | 42.94*45.89*1.94 | 39.84*39.84 | Round TFT
1.6” | KD016WVFID001-C002A | PDF | 400x400 | MIPI | ST7797 | Free V.A | CTP | -20℃~70℃ | 350 nits | 51.94*52.94*3.09 | 39.84*39.84 | Capacitive Touch Display,Round TFT
1.8” | KD018HVFMD042 | PDF | 360x360 | MCU/SPI/QSPI | ST77916 | Free V.A | No TP | -20℃~70℃ | 800 nits | 48.08*49.95*1.94 | 45.68*45.68 | High-brightness TFT,Round TFT
2.1” | KD021WVFID002-C001A | PDF | 480x480 | MIPI | ST7701S | Free V.A | CTP | -20℃~70℃ | 500 nits | 70.61*72.61*3.39 | 53.28*53.28 | Capacitive Touch Display,Round TFT
2.1” | KD021WVFPD003-C001A | PDF | 480x480 | SPI+RGB | ST7701S | Free V.A | CTP | -20℃~70℃ | 500 nits | 70.61*72.61*3.39 | 53.28*53.28 | Capacitive Touch Display,Round TFT
2.1” | KD021WVFID002 | PDF | 480x480 | MIPI | ST7701S | Free V.A | No TP | -20℃~70℃ | 550 nits | 56.18*59.71*2.24 | 53.28*53.28 | Round TFT
2.1” | KD021WVFPD003 | PDF | 480x480 | SPI+RGB | ST7701S | Free V.A | No TP | -20℃~70℃ | 550 nits | 56.18*59.71*2.24 | 53.28*53.28 | Round TFT
2.1” | KD021WVFPD003-02 | PDF | 480x480 | SPI+RGB | ST7701S | Free V.A | No TP | -20℃~70℃ | 1000 nits | 56.18*59.71*2.24 | 53.28*53.28 | High-brightness TFT,Round TFT
2.1” | KD021WVFPD011 | PDF | 480x480 | RGB | ST7701S | Free V.A | No TP | -20℃~70℃ | 650 nits | 56.18*59.71*2.24 | 53.28*53.28 | Round TFT
2.1” | KD021WVFPD011-C001A | PDF | 480x480 | RGB | ST7701S | Free V.A | CTP | -20℃~70℃ | 600 nits | 70.61*72.61*3.39 | 53.28*53.28 | Capacitive Touch Display,Round TFT
2.47” | KD024HVFID076 | PDF | 480x480 | MIPI | ST7701S | Free V.A | No TP | -10℃~60℃ | 430 nits | 69.19*71.74*2.50 | 62.64*62.64 | Round TFT
2.47” | KD024HVFPD088 | PDF | 480x480 | RGB | ST7701S | Free V.A | No TP | -30℃~70℃ | 480 nits | 69.19*71.74*2.50 | 62.64*62.64 | Round TFT
2.47” | KD024HVFPD088-C038A | PDF | 480x480 | RGB | ST7701S | Free V.A | CTP | -10℃~60℃ | 450 nits | 85.00*88.00*3.93 | 62.64*62.64 | Capacitive Touch Display,Round TFT
2.8” | KD028WXFPD057 | PDF | 480x480 | SPI+RGB | ST7701S | Free V.A | No TP | -20℃~70℃ | 500 nits | 73.03*76.48*2.24 | 70.13*70.13 | Round TFT
2.8” | KD028WXFID056 | PDF | 480x480 | MIPI | ST7701S | Free V.A | No TP | -20℃~70℃ | 500 nits | 73.03*76.48*2.24 | 70.13*70.13 | Round TFT
2.8” | KD028WXFPD057-C040A | PDF | 480x480 | SPI+RGB | ST7701S | Free V.A | CTP | -20℃~70℃ | 500 nits | 87.73*89.73*3.39 | 70.13*70.13 | Capacitive Touch Display,Round TFT
2.8” | KD028WXFID056-C040A | PDF | 480x480 | MIPI | ST7701S | Free V.A | CTP | -20℃~70℃ | 500 nits | 87.73*89.73*3.39 | 70.13*70.13 | Capacitive Touch Display,Round TFT
2.8” | KD028WXFID076 | PDF | 480x480 | MIPI | ST7701S | Free V.A | No TP | -20℃~70℃ | 1700 nits | 75.00*78.26*5.90 | 70.13*70.13 | High-brightness TFT,Round TFT
2.8” | KD028WXFPD075 | PDF | 480x480 | RGB | ST7701S | Free V.A | No TP | -20℃~70℃ | 1700 nits | 75.00*78.26*5.90 | 70.13*70.13 | High-brightness TFT,Round TFT
3.4” | KD034WVFID003 | PDF | 800x800 | MIPI | ILI9881C | Free V.A | No TP | -20℃~70℃ | 430 nits | 94.90*96.95*2.18 | 87.60*87.60 | Round TFT
3.4” | KD034WVFLD004 | PDF | 800x800 | LVDS | NV3051F-L | Free V.A | No TP | -20℃~70℃ | 420 nits | 94.90*96.95*2.18 | 87.60*87.60 | Round TFT
3.4” | KD034WVFID003-SP001A-HDMI | PDF | 800x800 | HDMI | ILI9881C | Free V.A | No TP | -20℃~70℃ | 450 nits | 94.89*96.95*17.08 | 87.60*87.60 | Round TFT,HDMI TFT
3.4” | KD034WVFID003-C008A | PDF | 800x800 | MIPI | ILI9881C | Free V.A | CTP | -20℃~70℃ | 400 nits | 111.20*113.20*3.41 | 87.60*87.60 | Capacitive Touch Display,Round TFT
3.6” | KD036AUFPA002 | PDF | 544x506 | RGB | ST72566 | Free V.A | No TP | -35℃~85℃ | 900 nits | 99.88*94.12*7.71 | 89.76*83.49 | High-brightness TFT,Wide Temp TFT,Round TFT
4.0” | KD040HDFID088 | PDF | 720x720 | MIPI | ILI9881C | Free V.A | No TP | -20℃~70℃ | 900 nits | 105.60*109.87*2.16 | 101.52*101.52 | High-brightness TFT,Round TFT
4.0” | KD040HDFID088-C054A | PDF | 720x720 | MIPI | ILI9881C | Free V.A | CTP | -20℃~70℃ | 800 nits | 125.29*127.29*3.41 | 101.52*101.52 | Capacitive Touch Display,High-brightness TFT,Round TFT
5.0” | KD050SXFID039 | PDF | 1080x1080 | MIPI | HX8399 | Free V.A | No TP | -20℃~60℃ | 300 nits | 136.53*132.21*1.98 | 127.01*127.01 | Round TFT
5.0” | KD050SXFID039-C045A | PDF | 1080x1080 | MIPI | HX8399 | Free V.A | CTP | -20℃~60℃ | 270 nits | 208.00*208.00*4.16 | 127.01*127.01 | Capacitive Touch Display,Round TFT
23.6” | KD236SXFLA003 | PDF | 1280x1280 | LVDS | TBD | Free V.A | No TP | -20℃~80℃ | 1500 nits | 657.00*657.00*28.65 | 599.42*599.42 | High-brightness TFT,Wide Temp TFT,Round TFT

## Bartype TFT
STARTEK Bartype TFT 2026
Notes：★The catalogue is updated twice a month.
Updated |  | 2026-06-15
Size | Part No. | Datasheet | Resolution | Interface | Driver | Viewing Angle | Touch | Temperature | Brightness | Dimension(mm) | Active Area(mm) | Feature
0.91” | KD0091SQOIN001 | PDF | 128x32 | i2C | SSD1306 | Free V.A | No TP | -40℃~70℃ | 180 nits | 38.00*12.00*3.80 | 22.38*5.58 | PMOLED Display,Wide Temp TFT,Bartype TFT
0.95” | KD0095OLEDN010 | PDF | 120x240 | SPI | RM69310 | Free V.A | No TP | -20℃~70℃ | 450 nits | 12.80*27.35*0.74 | 10.80*21.60 | AMOLED Display,Bartype TFT,LTPS Display
0.96” | KD0096SHFSD006-02 | PDF | 80x160 | SPI | ST7735S | Free V.A | No TP | -20℃~70℃ | 1200 nits | 13.50*27.95*1.50 | 10.80*21.70 | High-brightness TFT,Bartype TFT
1.7” | KD017SQOIN003 | PDF | 128x32 | i2C | SSD1312 | Free V.A | No TP | -40℃~70℃ | 120 nits | 60.50*18.75*4.95 | 42.22*10.54 | PMOLED Display,Wide Temp TFT,Bartype TFT
2.1” | KD021SCOIN007 | PDF | 256x64 | i2C | SH1122 | Free V.A | No TP | -40℃~70℃ | 150 nits | 72.50*27.24*5.10 | 51.18*12.78 | PMOLED Display,Wide Temp TFT,Bartype TFT
2.2” | KD022SQOSN037 | PDF | 128x32 | SPI/IIC | SSD1305 | Free V.A | No TP | -40℃~70℃ | 120 nits | 74.00*30.00*8.20 | 55.02*13.10 | PMOLED Display,Wide Temp TFT,Bartype TFT
2.9” | KD029QHFID001 | PDF | 376x960 | MIPI | ST7701S | Free V.A | No TP | -20℃~70℃ | 550 nits | 31.20*76.60*2.13 | 26.51*67.68 | Bartype TFT
2.9” | KD029QHFPD002 | PDF | 376x960 | RGB | ST7701S | Free V.A | No TP | -20℃~70℃ | 550 nits | 31.20*76.60*2.13 | 26.51*67.68 | Bartype TFT
2.9” | KD029QHFPD002-C001A | PDF | 376x960 | RGB | ST7701S | Free V.A | CTP | -20℃~70℃ | 500 nits | 40.20*85.60*3.26 | 26.51*67.68 | Capacitive Touch Display,Bartype TFT
2.9” | KD029QHFID001-C004A | PDF | 376x960 | MIPI | ST7701S | Free V.A | CTP | -20℃~70℃ | 500 nits | 40.20*85.60*3.26 | 26.51*67.68 | Capacitive Touch Display,Bartype TFT
2.9” | KD029QHFPD002-C004A | PDF | 376x960 | SPI+RGB | ST7701S | Free V.A | CTP | -20℃~70℃ | 500 nits | 40.20*85.60*3.26 | 26.51*67.68 | Capacitive Touch Display,Bartype TFT
3.0” | KD030WVFID029 | PDF | 268x800 | MIPI | ST7701S | Free V.A | No TP | -20℃~70℃ | 400 nits | 26.96*80.08*1.66 | 24.12*72.00 | Bartype TFT
3.0” | KD030WVFID029-C028A | PDF | 268x800 | MIPI | ST7701S | Free V.A | CTP | -20℃~70℃ | 350 nits | 36.96*90.08*2.79 | 24.12*72.00 | Capacitive Touch Display,Bartype TFT
3.0” | KD030WVFPD030 | PDF | 268x800 | SPI+RGB | ST7701S | Free V.A | No TP | -20℃~70℃ | 750 nits | 26.96*80.08*1.66 | 24.12*72.00 | Bartype TFT
3.0” | KD030WVFPD030-C028A | PDF | 268x800 | SPI+RGB | ST7701S | Free V.A | CTP | -20℃~70℃ | 650 nits | 36.96*90.08*2.79 | 24.12*72.00 | Capacitive Touch Display,Bartype TFT
3.5” | KD035WVFPD107 | PDF | 340x800 | SPI+RGB | ST7701S | Free V.A | No TP | -20℃~70℃ | 400 nits | 37.27*89.00*1.60 | 33.97*81.00 | Bartype TFT
3.9” | KD39QWQ01HS | PDF | 480x128 | RGB | ILI6480 | V.A 12H | No TP | -20℃~70℃ | 500 nits | 105.50*40.64*2.95 | 95.04*25.34 | Bartype TFT
3.9” | KD039WQFPN002 | PDF | 480x128 | RGB | ST7282 | Free V.A | No TP | -20℃~70℃ | 2000 nits | 102.46*34.40*3.58 | 95.04*25.34 | High-brightness TFT,Bartype TFT
3.9” | KD039WQFPN002-C001A | PDF | 480x128 | RGB | ST7282 | Free V.A | CTP | -30℃~85℃ | 1900 nits | 112.46*44.40*5.61 | 95.04*25.34 | Capacitive Touch Display,High-brightness TFT,Wide Temp TFT,Bartype TFT
4.0” | KD040QHFID049 | PDF | 400x960 | MIPI | ST7701S | Free V.A | No TP | -20℃~70℃ | 500 nits | 42.50*102.08*2.02 | 39.18*94.03 | Bartype TFT
4.0” | KD040QHFPD047 | PDF | 400x960 | RGB | ST7701S | Free V.A | No TP | -30℃~85℃ | 500 nits | 42.50*102.08*2.02 | 39.18*94.03 | Wide Temp TFT,Bartype TFT
4.0” | KD040QHFID049-C039A | PDF | 400x960 | MIPI | ST7701S | Free V.A | CTP | -20℃~70℃ | 450 nits | 52.50*112.08*3.55 | 39.18*94.03 | Capacitive Touch Display,Bartype TFT
4.0” | KD040QHFPD047-C039A | PDF | 400x960 | RGB | ST7701S | Free V.A | CTP | -20℃~70℃ | 450 nits | 52.50*112.08*3.55 | 39.18*94.03 | Capacitive Touch Display,Bartype TFT
6.8” | KD068HDFLD004 | PDF | 480x1280 | LVDS | NV3051F-L | Free V.A | No TP | -20℃~70℃ | 1650 nits | 66.50*180.80*4.59 | 60.19*160.51 | High-brightness TFT,Bartype TFT
6.8” | KD068HDFLD004-C001A | PDF | 480x1280 | LVDS | NV3051F-L | Free V.A | CTP | -20℃~70℃ | 1450 nits | 78.02*191.10*6.34 | 60.19*160.51 | Capacitive Touch Display,High-brightness TFT,Bartype TFT
6.8” | KD068HDFPD011 | PDF | 480x1280 | RGB | GC9704 | Free V.A | No TP | -20℃~70℃ | 2000 nits | 66.50*180.80*4.59 | 60.19*160.51 | High-brightness TFT,Bartype TFT
6.8” | KD068HDFID009 | PDF | 480x1280 | MIPI | GC9703C | Free V.A | No TP | -20℃~70℃ | 2100 nits | 66.50*180.80*4.59 | 60.19*160.51 | High-brightness TFT,Bartype TFT
6.8” | KD068HDFID009-C009A | PDF | 480x1280 | MIPI | GC9703C | Free V.A | CTP | -20℃~70℃ | 2000 nits | 78.02*191.10*6.42 | 60.19*160.51 | Capacitive Touch Display,High-brightness TFT,Bartype TFT
6.8” | KD068HDFLD018A | PDF | 480x1280 | LVDS | GC9704 | Free V.A | No TP | -20℃~70℃ | 1900 nits | 66.50*180.80*4.59 | 60.19*160.51 | High-brightness TFT,Bartype TFT
6.8” | KD068HDFLD018A-C001A | PDF | 480x1280 | LVDS | GC9704 | Free V.A | CTP | -20℃~70℃ | 1950 nits | 78.02*191.10*6.34 | 60.19*160.51 | Capacitive Touch Display,High-brightness TFT,Bartype TFT
6.8” | KD068HDFID020 | PDF | 480x1280 | MIPI | GC9703C | Free V.A | No TP | -20℃~70℃ | 2100 nits | 66.50*180.80*4.59 | 60.19*160.51 | High-brightness TFT,Bartype TFT
6.8” | KD068HDFID020-C001A | PDF | 480x1280 | MIPI | GC9703C | Free V.A | CTP | -20℃~70℃ | 2000 nits | 78.02*191.10*6.34 | 60.19*160.51 | Capacitive Touch Display,High-brightness TFT,Bartype TFT
7.0” | KD070WXFID094 | PDF | 280x1424 | MIPI | OTA7290N | Free V.A | No TP | -20℃~70℃ | 650 nits | 38.20*181.47*3.40 | 33.60*170.88 | Bartype TFT
7.0” | KD070WXFID094-C074A | PDF | 280x1424 | MIPI | OTA7290N | Free V.A | CTP | -20℃~70℃ | 600 nits | 50.20*193.47*5.20 | 33.60*170.88 | Capacitive Touch Display,Bartype TFT
7.0” | KD070WXFID094-CP001A-HDMI | PDF | 280x1424 | HDMI | OTA7290N | Free V.A | No TP | -20℃~70℃ | 900 nits | 38.20*181.47*3.44 | 33.60*170.88 | High-brightness TFT,Bartype TFT,HDMI TFT
7.84” | KD078HDFID004 | PDF | 400x1280 | MIPI | GC9703C | Free V.A | No TP | -20℃~70℃ | 1100 nits | 67.60*206.28*4.44 | 59.40*190.08 | High-brightness TFT,Bartype TFT
7.84” | KD078HDFPD002 | PDF | 400x1280 | RGB | GC9704C | Free V.A | No TP | -20℃~70℃ | 1000 nits | 67.90*206.28*4.44 | 59.40*190.08 | High-brightness TFT,Bartype TFT
7.84” | KD078HDFID006 | PDF | 400x1280 | MIPI | OTA7290B | Free V.A | No TP | -20℃~70℃ | 480 nits | 67.80*205.78*4.60 | 59.40*190.08 | Bartype TFT
7.84” | KD078HDFID004-C004A | PDF | 400x1280 | MIPI | GC9703C | Free V.A | CTP | -20℃~70℃ | 950 nits | 67.60*206.28*6.27 | 59.40*190.08 | Capacitive Touch Display,High-brightness TFT,Bartype TFT
7.84” | KD078HDFPD002-C003A-RS232 | PDF | 400x1280 | RS232 | GC9704C | Free V.A | CTP | -20℃~70℃ | 900 nits | 67.60*206.28*17.02 | 59.40*190.08 | Capacitive Touch Display,High-brightness TFT,Bartype TFT,UART TFT
7.84” | KD078HDFPD002-C003A-RS485 | PDF | 400x1280 | RS485 | GC9704C | Free V.A | CTP | -20℃~70℃ | 900 nits | 67.60*206.28*17.02 | 59.40*190.08 | Capacitive Touch Display,High-brightness TFT,Bartype TFT,UART TFT
7.84” | KD078HDFPD002-C003A-TTL | PDF | 400x1280 | TTL | GC9704C | Free V.A | CTP | -20℃~70℃ | 900 nits | 67.60*206.28*17.02 | 59.40*190.08 | Capacitive Touch Display,High-brightness TFT,Bartype TFT,UART TFT
7.84” | KD078HDFID004-SP001A-HDMI | PDF | 400x1280 | HDMI | GC9703C | Free V.A | No TP | -20℃~70℃ | 800 nits | 67.60*206.28*19.29 | 59.40*190.08 | High-brightness TFT,Bartype TFT,HDMI TFT
7.84” | KD078HDFID004-C004A-SP001A-HDMI | PDF | 400x1280 | HDMI | GC9703C | Free V.A | CTP | -20℃~70℃ | 800 nits | 67.60*206.28*21.12 | 59.40*190.08 | Capacitive Touch Display,High-brightness TFT,Bartype TFT,HDMI TFT
8.0” | KD080FM-8 | PDF | 1600x480 | LVDS | HX8249/HX8678 | Free V.A | No TP | -20℃~70℃ | 500 nits | 208.00*73.00*5.50 | 194.40*58.32 | Bartype TFT
8.0” | KD080FM-8-C008A | PDF | 1600x480 | LVDS | HX8249/HX8678 | Free V.A | CTP | -20℃~70℃ | 420 nits | 249.20*87.00*6.86 | 194.40*58.32 | Capacitive Touch Display,Bartype TFT
8.6” | KD086UXFLD001 | PDF | 600x1600 | LVDS | GC9704 | Free V.A | No TP | -20℃~70℃ | 350 nits | 82.18*212.85*2.57 | 76.36*203.62 | Bartype TFT
8.6” | KD086UXFLD001-C001A | PDF | 600x1600 | LVDS | GC9704 | Free V.A | CTP | -20℃~70℃ | 300 nits | 92.18*222.85*4.30 | 76.36*203.62 | Capacitive Touch Display,Bartype TFT
8.6” | KD086UXFID002 | PDF | 600x1600 | MIPI | GC9703C | Free V.A | No TP | -20℃~70℃ | 350 nits | 82.18*212.85*2.57 | 76.36*203.62 | Bartype TFT
8.6” | KD086UXFID002-C001A | PDF | 600x1600 | MIPI | GC9703C | Free V.A | CTP | -20℃~70℃ | 300 nits | 92.18*222.85*4.30 | 76.36*203.62 | Capacitive Touch Display,Bartype TFT
8.9” | KD089FHFID004 | PDF | 480x1920 | MIPI | OTA7290N | Free V.A | No TP | -20℃~70℃ | 950 nits | 64.10*231.20*4.73 | 54.72*218.88 | High-brightness TFT,Bartype TFT
8.9” | KD089FHFID004-C001A | PDF | 480x1920 | MIPI | OTA7290N | Free V.A | CTP | -20℃~70℃ | 850 nits | 76.00*243.10*6.75 | 54.72*218.88 | Capacitive Touch Display,High-brightness TFT,Bartype TFT
10.1” | KD101FHFIA026 | PDF | 440x1920 | MIPI | ICNL9707 | Free V.A | No TP | -20℃~70℃ | 750 nits | 64.98*266.44*4.60 | 57.95*252.86 | Bartype TFT
10.3” | KD103WUFLD001 | PDF | 1920x720 | LVDS | TBD | Free V.A | No TP | -30℃~85℃ | 1100 nits | 258.60*107.00*6.37 | 243.65*91.37 | Wide Temp TFT,High-brightness TFT,Bartype TFT
10.4” | KD104WSTPA003 | PDF | 1024x100 | RGB | HX8282，HX8678 | V.A 12H | No TP | -20℃~70℃ | 1000 nits | 288.92*41.50*6.89 | 264.19*25.80 | High-brightness TFT,Bartype TFT
10.4” | KD104WSTPA-001 | PDF | 1024x100 | RGB | HX8282-A*1, HX8678-C*1 | V.A 12H | No TP | 0℃~50℃ | 450 nits | 288.92*41.50*7.12 | 264.19*25.80 | Bartype TFT
12.3” | KD123WUFLA003 | PDF | 1920x720 | LVDS | TBD | Free V.A | No TP | -30℃~85℃ | 850 nits | 308.10*130.00*15.10 | 292.03*109.51 | Wide Temp TFT,High-brightness TFT,Bartype TFT
12.3” | KD123WUFLD005 | PDF | 1920x720 | LVDS | TBD | Free V.A | No TP | -30℃~85℃ | 850 nits | 302.63*123.61*6.55 | 292.03*109.51 | Wide Temp TFT,High-brightness TFT,Bartype TFT
12.3” | KD123WUFLD006 | PDF | 1920x720 | LVDS | TBD | Free V.A | No TP | -30℃~85℃ | 850 nits | 302.10*125.50*6.35 | 292.03*109.51 | Wide Temp TFT,High-brightness TFT,Bartype TFT
12.3” | KD123WUFLA002 | PDF | 1920x720 | LVDS | HX8255A*4, HX8695H*1 | Free V.A | No TP | -30℃~85℃ | 700 nits | 312.90*132.20*13.20 | 292.03*109.51 | Wide Temp TFT,Bartype TFT
12.3” | KD123WUFLD006-C002A | PDF | 1920x720 | LVDS | TBD | Free V.A | CTP | -30℃~85℃ | 950 nits | 311.02*132.60*9.15 | 292.03*109.51 | Capacitive Touch Display,Wide Temp TFT,High-brightness TFT,Bartype TFT
13.5” | KD135HDFLA001 | PDF | 1280x235 | LVDS | TBD | Free V.A | No TP | 0℃~50℃ | 1000 nits | 360.00*83.00*15.90 | 337.92*62.04 | High-brightness TFT,Bartype TFT
13.5” | KD135HDFLA001-C001A | PDF | 1280x235 | LVDS | TBD | Free V.A | CTP | 0℃~50℃ | 800 nits | 380.00*106.00*18.95 | 337.92*62.04 | Capacitive Touch Display,High-brightness TFT,Bartype TFT
13.9” | KD139HDFLD001 | PDF | 1280x400 | LVDS | HX8249/HX8678 | Free V.A | No TP | 0℃~50℃ | 1400 nits | 358.50*135.00*13.30 | 337.92*105.14 | High-brightness TFT,Bartype TFT
15.0” | KD150HDFLA007 | PDF | 1280x242 | LVDS | TBD | Free V.A | No TP | 0℃~50℃ | 1200 nits | 403.30*98.10*11.00 | 374.78*70.86 | High-brightness TFT,Bartype TFT
15.0” | KD150HDFLA007-C006B | PDF | 1280x242 | LVDS | TBD | Free V.A | CTP | 0℃~50℃ | 950 nits | 423.30*118.10*14.20 | 374.78*71.10 | Capacitive Touch Display,High-brightness TFT,Bartype TFT
15.0” | KD150HDFLA008 | PDF | 1280x242 | LVDS | TBD | Free V.A | No TP | 0℃~50℃ | 1000 nits | 403.30*98.10*14.00 | 374.79*70.86 | High-brightness TFT,Bartype TFT
16.7” | KD167FHFLA001 | PDF | 1920x540 | LVDS | TBD | Free V.A | No TP | -20℃~70℃ | 1200 nits | 439.00*144.00*14.00 | 408.96*115.02 | High-brightness TFT,Bartype TFT
20.8” | KD208FHFLA001 | PDF | 1920x184 | LVDS | TBD | Free V.A | No TP | 0℃~50℃ | 500 nits | 592.00*75.00*12.30 | 527.04*50.60 | Bartype TFT
28.0” | KD280FM-1 | PDF | 1920x360 | LVDS | TBD | Free V.A | No TP | 0℃~50℃ | 700 nits | 729.30*167.30*19.20 | 698.40*130.95 | Bartype TFT
28.0” | KD280FHFLA001 | PDF | 1920x360 | LVDS | TBD | Free V.A | No TP | 0℃~50℃ | 700 nits | 732.00*165.00*16.80 | 699.84*131.22 | Bartype TFT

## Transflective TFT
STARTEK Transflective TFT 2026
Notes：★The catalogue is updated twice a month.
Updated |  | 2026-06-15
Size | Part No. | Datasheet | Resolution | Interface | Driver | Viewing Angle | Touch | Temperature | Brightness | Dimension(mm) | Active Area(mm) | Feature
1.75” | KD018LQRMN029 | PDF | 296x222 | MCU | ILI9342C | Free V.A | No TP | -20℃~70℃ | 350 nits | 42.07*39.71*2.50 | 35.52*26.64 | Transflective TFT
1.75” | KD018LQRBD028 | PDF | 296x222 | MCU | ILI9342C | Free V.A | No TP | -20℃~70℃ | 320 nits | 40.80*36.20*2.26 | 35.52*26.64 | Transflective TFT
2.0” | KD020QVRMA028 | PDF | 240x320 | SPI&MCU&RGB | ST7789V | Free V.A | No TP | -20℃~70℃ | 260 nits | 35.80*52.10*2.65 | 30.60*40.80 | Transflective TFT
2.0” | KD020LQRMA017 | PDF | 320x240 | SPI&MCU&RGB | ILI9342C | Free V.A | No TP | -20℃~70℃ | 350 nits | 46.50*41.56*2.70 | 40.80*30.60 | Transflective TFT
2.0” | KD020LQRMA017-RT | PDF | 320x240 | SPI&MCU&RGB | ILI9342C | Free V.A | RTP | -20℃~70℃ | 280 nits | 46.50*41.56*3.90 | 40.80*30.60 | Resistive Touch Display,Transflective TFT
2.0” | KD020LQRMA017-C003A | PDF | 320x240 | SPI&MCU&RGB | ILI9342C | Free V.A | CTP | -20℃~70℃ | 300 nits | 54.50*47.56*4.35 | 40.80*30.60 | Capacitive Touch Display,Transflective TFT
2.0” | KD020QVRMA028-RT | PDF | 240x320 | SPI&MCU&RGB | ST7789V | Free V.A | RTP | -20℃~70℃ | 200 nits | 35.80*52.10*3.85 | 30.60*40.80 | Resistive Touch Display,Transflective TFT
2.4” | KD024QVRBA050 | PDF | 240x320 | MCU | ST7789V | Free V.A | No TP | -20℃~70℃ | 170 nits | 42.92*60.26*2.45 | 36.72*48.96 | Transflective TFT
2.4” | KD024QVRMA041A | PDF | 240x320 | SPI&MCU&RGB | ST7789V | Free V.A | No TP | -20℃~70℃ | 300 nits | 42.92*60.26*2.45 | 36.72*48.96 | Transflective TFT
2.4” | KD024QVRMA041A-C012A | PDF | 240x320 | SPI&MCU&RGB | ST7789V | Free V.A | CTP | -20℃~70℃ | 300 nits | 42.92*60.26*4.20 | 36.72*48.96 | Capacitive Touch Display,Transflective TFT
2.4” | KD024QVRMA041A-RT | PDF | 240x320 | SPI&MCU&RGB | ST7789V | Free V.A | RTP | -20℃~70℃ | 290 nits | 42.92*60.26*3.55 | 36.72*48.96 | Resistive Touch Display,Transflective TFT
2.4” | KD024QVRMD137 | PDF | 240x320 | SPI&MCU&RGB | ST7789T3-G4-1 | V.A 6H | No TP | -20℃~70℃ | 250 nits | 42.72*60.26*2.63 | 36.72*48.96 | Transflective TFT
2.4” | KD024QVRMA038A-C015A | PDF | 240x320 | SPI&MCU&RGB | ST7789V | Free V.A | CTP | -20℃~70℃ | 220 nits | 48.72*70.26*4.20 | 36.72*48.96 | Capacitive Touch Display,Transflective TFT
2.4” | KD024QVRMA138 | PDF | 240x320 | SPI&MCU&RGB | ST7789T3-G4-1 | V.A 3H | No TP | -20℃~70℃ | 350 nits | 42.92*60.26*2.46 | 36.72*48.96 | Transflective TFT
2.4” | KD024QVRMA038A | PDF | 240x320 | SPI&MCU&RGB | ST7789V | Free V.A | No TP | -20℃~70℃ | 250 nits | 42.92*60.26*2.45 | 36.72*48.96 | Transflective TFT
2.6” | KD026HVRMA010-TP | PDF | 320x432 | SPI&MCU&RGB | ILI9488 | Free V.A | RTP | -30℃~85℃ | 430 nits | 46.76*65.85*3.91 | 39.84*53.78 | Resistive Touch Display,Wide Temp TFT,Transflective TFT
2.6” | KD026HVRIA009 | PDF | 320x432 | MIPI | ILI9488 | Free V.A | No TP | -30℃~85℃ | 500 nits | 46.76*65.85*2.60 | 39.84*53.78 | Wide Temp TFT,Transflective TFT
2.6” | KD026HVRMA010A | PDF | 320x432 | SPI&MCU&RGB | ILI9488 | Free V.A | No TP | -30℃~85℃ | 500 nits | 46.76*65.85*2.60 | 39.84*53.78 | Wide Temp TFT,Transflective TFT
2.6” | KD026HVRMA010-C004B | PDF | 320x432 | SPI&MCU&RGB | ILI9488 | Free V.A | CTP | -30℃~85℃ | 420 nits | 46.76*65.85*4.26 | 39.84*53.78 | Capacitive Touch Display,Wide Temp TFT,Transflective TFT
2.8” | KD028WQRMD039-01 | PDF | 240x400 | SPI&MCU&RGB | ILI9327 | V.A 5H | No TP | -20℃~70℃ | 120 nits | 44.00*72.50*2.54 | 36.72*61.20 | Transflective TFT
2.8” | KD028QVRMD073 | PDF | 240x320 | SPI&MCU&RGB | ST7789V | Free V.A | No TP | -30℃~80℃ | 160 nits | 50.50*69.70*2.50 | 43.20*57.60 | Wide Temp TFT,Transflective TFT
2.8” | KD028QVRMD073-C050A | PDF | 240x320 | SPI&MCU&RGB | ST7789V2 | Free V.A | CTP | -30℃~80℃ | 150 nits | 52.90*79.30*3.95 | 43.20*57.60 | Capacitive Touch Display,Wide Temp TFT,Transflective TFT
3.5” | KD035QVRMA223 | PDF | 240x320 | SPI&MCU&RGB | ILI9341 | V.A 6H | No TP | -20℃~70℃ | 120 nits | 60.00*82.90*2.78 | 53.64*71.52 | Transflective TFT
3.5” | KD035QVRMD223-C102A | PDF | 240x320 | SPI&MCU&RGB | ILI9341 | V.A 6H | CTP | -20℃~70℃ | 120 nits | 66.24*87.12*6.16 | 53.64*71.52 | Capacitive Touch Display,Transflective TFT
3.5” | KD035HVRPD288 | PDF | 320x480 | SPI&MCU | ST7365 | TBD | No TP | -20℃~70℃ | 150 nits | 52.26*80.60*2.21 | 48.96*75.60 | Transflective TFT
4.0” | KD040WVTPD090 | PDF | 480x800 | RGB | ST7701SI | V.A 6H | No TP | -20℃~70℃ | 150 nits | 57.14*96.85*2.60 | 51.84*86.40 | Transflective TFT
4.0” | KD040WVTPD090-C008B | PDF | 480x800 | RGB | ST7701SI | V.A 6H | CTP | -10℃~60℃ | 150 nits | 57.86*97.70*4.08 | 51.84*86.40 | Capacitive Touch Display,Transflective TFT
5.0” | KD050WVRPA092 | PDF | 800x480 | RGB | HX8264+HX8664 | V.A 12H | No TP | -20℃~70℃ | 180 nits | 120.70*75.90*2.96 | 108.00*64.80 | Transflective TFT
5.0” | KD050WVRPD092-03-C045A | PDF | 800x480 | RGB | HX8264+HX8664 | V.A 12H | CTP | -20℃~70℃ | 150 nits | 132.72*87.80*4.99 | 108.00*64.80 | Capacitive Touch Display,Transflective TFT

## Reflective TFT
STARTEK Reflective TFT 2026
Notes：★The catalogue is updated twice a month.
Updated |  | 2026-06-15
Size | Part No. | Datasheet | Resolution | Interface | Driver | Viewing Angle | Touch | Temperature | Brightness | Dimension(mm) | Active Area(mm) | Feature
10.0” | KD100UXFIN002 | PDF | 1200x1600 | MIPI | HX8279 | Free V.A | No TP | -20℃~70℃ | 0 nit | 157.86*211.88*0.72 | 152.46*203.28 | Reflective TFT

## Blanview TFT
STARTEK Blanview TFT 2026
Notes：★The catalogue is updated twice a month.
Updated |  | 2026-06-15
Size | Part No. | Datasheet | Resolution | Interface | Driver | Viewing Angle | Touch | Temperature | Brightness | Dimension(mm) | Active Area(mm) | Feature
3.5” | KD035VGFPA094 | PDF | 480x640 | RGB | ILI9806E | Free V.A | No TP | -20℃~70℃ | 600 nits | 64.00*85.00*3.10 | 53.28*71.04 | Blanview TFT
3.5” | KD035VGFPD094-01-C055A | PDF | 480x640 | SPI+RGB | ILI9806E | Free V.A | CTP | -20℃~70℃ | 570 nits | 69.96*92.96*4.93 | 53.28*71.04 | Capacitive Touch Display,Blanview TFT
3.5” | KD035VGFPA094-02 | PDF | 480x640 | SPI+RGB | ILI9806E | Free V.A | No TP | -20℃~70℃ | 1550 nits | 64.00*85.00*3.10 | 53.28*71.04 | High-brightness TFT,Blanview TFT
3.5” | KD035VGFPA094-02-C041A | PDF | 480x640 | SPI+RGB | ILI9806E | Free V.A | CTP | -20℃~70℃ | 1300 nits | 64.00*85.00*4.75 | 53.28*71.04 | Capacitive Touch Display,High-brightness TFT,Blanview TFT

## Flexible AM-OLED Display
STARTEK Flexible AM-OLED Display 2026
Notes：★The catalogue is updated twice a month.
Updated |  | 2026-06-15
Size | Part No. | Datasheet | Resolution | Interface | Driver | Viewing Angle | Touch | Temperature | Brightness | Dimension(mm) | Active Area(mm) | Feature
6.5” | KD065FPOIN003 | PDF | 1080x2400 | MIPI | RM692E5 | Free V.A | No TP | -20℃~70℃ | 500 nits | 71.45*156.64*0.29 | 69.55*154.56 | AMOLED Display,Flexible AMOLED,LTPS Display
6.5” | KD065FPOIN003-HDMI | PDF | 1080x2400 | HDMI | TBD | Free V.A | No TP | -20℃~70℃ | 450 nits | 71.45*156.64*11.00 | 69.55*154.56 | AMOLED Display,Flexible AMOLED,LTPS Display,HDMI AMOLED
6.67” | KD067FPOIN004-C0000 | PDF | 1080x2400 | MIPI | VTDR6130 | Free V.A | CTP | -20℃~70℃ | 500 nits | 71.53*200.59*0.33 | 69.55*154.56 | Capacitive Touch Display,AMOLED Display,Flexible AMOLED,LTPS Display
8.0” | KD080WQOIN035 | PDF | 2480x1860 | MIPI | RM69380 | Free V.A | CTP | -40℃~80℃ | 600 nits | 165.69*137.92*0.34 | 162.69*122.02 | Capacitive Touch Display,AMOLED Display,Flexible AMOLED,Wide Temp TFT,LTPS Display
8.0” | KD080WQOIN035-C000-a | PDF | 2480x1860 | MIPI | RM69380 | Free V.A | CTP | -40℃~80℃ | 600 nits | 165.69*137.92*0.34 | 162.69*122.02 | Capacitive Touch Display,AMOLED Display,Flexible AMOLED,Wide Temp TFT,LTPS Display
8.0” | KD080WQOIN035-CP001A-HDMI | PDF | 2480x1860 | HDMI | RM69380 | Free V.A | CTP | -20℃~70℃ | 600 nits | 165.69*137.92*13.60 | 162.69*122.02 | Capacitive Touch Display,AMOLED Display,Flexible AMOLED,LTPS Display,HDMI AMOLED
13.3” | KD133QXFEN020 | PDF | 1536x2048 | eDP | TBD | Free V.A | No TP | 0℃~50℃ | 300 nits | 213.80*284.80*0.53 | 202.75*270.34 | AMOLED Display,Flexible AMOLED,LTPS Display
14.2” | KD142QHOEN001-C001A | PDF | 2650x1392 | eDP | TBD | Free V.A | CTP | -40℃~85℃ | 650 nits | 343.63*186.63*6.44 | 319.33*167.74 | Capacitive Touch Display,AMOLED Display,Flexible AMOLED,Wide Temp TFT,LTPS Display

## AM-OLED Display
STARTEK AM-OLED Display 2026
Notes：★The catalogue is updated twice a month.
Updated |  | 2026-06-15
Size | Part No. | Datasheet | Resolution | Interface | Driver | Viewing Angle | Touch | Temperature | Brightness | Dimension(mm) | Active Area(mm) | Feature
0.95” | KD0095OLEDN010 | PDF | 120x240 | SPI | RM69310 | Free V.A | No TP | -20℃~70℃ | 450 nits | 12.80*27.35*0.74 | 10.80*21.60 | AMOLED Display,Bartype TFT,LTPS Display
1.0” | KD010LQOSN001-C0000 | PDF | 340x340 | QSPI | CO5300 | Free V.A | CTP | -10℃~60℃ | 630 nits | 29.25*30.00*0.68 | 26.35*26.35 | Capacitive Touch Display,AMOLED Display,Round TFT,LTPS Display
1.32” | KD013HVOSN001-C001B | PDF | 466x466 | QSPI | CO5300 | Free V.A | CTP | -20℃~60℃ | 600 nits | 40.30*40.30*0.80 | 33.55*33.55 | Capacitive Touch Display,AMOLED Display,Round TFT,LTPS Display
1.4” | KD014VGOSN001-C001A | PDF | 466x466 | QSPI | CO5300 | Free V.A | CTP | -20℃~70℃ | 650 nits | 40.86*51.97*2.76 | 36.35*36.35 | Capacitive Touch Display,AMOLED Display,Round TFT,LTPS Display
1.4” | KD014VGOSN003-C001A | PDF | 466x466 | QSPI | CO5300 | Free V.A | CTP | -20℃~70℃ | 800 nits | 40.86*51.97*2.76 | 36.35*36.35 | Capacitive Touch Display,AMOLED Display,High-brightness TFT,Round TFT,LTPS Display
1.4” | KD014HVOIN011-C0000 | PDF | 320x360 | MIPI | FT2390 | Free V.A | CTP | -20℃~60℃ | 450 nits | 25.74*29.87*0.79 | 23.84*26.82 | Capacitive Touch Display,AMOLED Display,LTPS Display
1.6” | KD016HVOMN002-C001A | PDF | 320x360 | MIPI&SPI | RM69092 | Free V.A | CTP | -20℃~70℃ | 320 nits | 31.32*36.05*2.05 | 27.02*30.40 | Capacitive Touch Display,AMOLED Display,LTPS Display
1.6” | KD016HVOQN006 | PDF | 320x360 | QSPI | RM69092 | Free V.A | CTP | -20℃~70℃ | 450 nits | 28.92*33.35*0.76 | 27.02*30.40 | Capacitive Touch Display,AMOLED Display,LTPS Display
1.78” | KD017HVOSN005-C000 | PDF | 368x448 | QSPI/SPI | CO5300 | Free V.A | CTP | -20℃~60℃ | 450 nits | 33.50*40.89*2.58 | 28.70*34.94 | Capacitive Touch Display,AMOLED Display,LTPS Display
1.96” | KD019HVOSN001-C001A | PDF | 410x502 | QSPI | CO5300AF-46 | Free V.A | CTP | -10℃~60℃ | 600 nits | 35.37*42.40*2.76 | 31.37*38.40 | Capacitive Touch Display,AMOLED Display,LTPS Display
2.06” | KD020HVOSN001 | PDF | 410x502 | QSPI | CO5300 | Free V.A | CTP | -20℃~60℃ | 500 nits | 34.79*43.14*0.78 | 33.09*40.51 | Capacitive Touch Display,AMOLED Display,LTPS Display
2.06” | KD020HVOSN001-C001A | PDF | 410x502 | QSPI | CO5300 | Free V.A | CTP | -20℃~60℃ | 500 nits | 36.70*44.21*2.55 | 33.09*40.51 | Capacitive Touch Display,AMOLED Display,LTPS Display
2.06” | KD020HVOIN002-C002B | PDF | 410x502 | MIPI | CO5300 | Free V.A | CTP | -20℃~60℃ | 550 nits | 37.35*45.15*2.31 | 33.09*40.51 | Capacitive Touch Display,AMOLED Display,LTPS Display
2.06” | KD020HVOIN002 | PDF | 410x502 | MIPI | CO5300 | Free V.A | CTP | -20℃~60℃ | 600 nits | 34.79*43.14*0.83 | 33.09*40.51 | Capacitive Touch Display,AMOLED Display,LTPS Display
2.1” | KD021WVOSN009-C003B | PDF | 480x480 | QSPI | CO5300AF | Free V.A | CTP | -20℃~60℃ | 600 nits | 42.39*42.39*2.55 | 38.39*38.39 | Capacitive Touch Display,AMOLED Display,Square TFT,LTPS Display
2.4” | KD024EGOIN148-C0000 | PDF | 450x600 | SPI/MCU/MIPI | ICNA3312 | Free V.A | CTP | -20℃~80℃ | 850 nits | 38.68*51.56*0.73 | 36.72*48.96 | Capacitive Touch Display,AMOLED Display,High-brightness TFT,Wide Temp TFT,LTPS Display
2.4” | KD024EGOIN152-01 | PDF | 450x600 | MCU/MIPI | RM690B0 | Free V.A | No TP | -20℃~80℃ | 800 nits | 38.72*51.56*1.00 | 36.72*48.96 | AMOLED Display,High-brightness TFT,Wide Temp TFT,LTPS Display
2.5” | KD025EGOIN002-C000 | PDF | 400x712 | MIPI | RM690C0 | Free V.A | CTP | -20℃~70℃ | 800 nits | 32.90*58.56*2.00 | 31.10*55.36 | Capacitive Touch Display,AMOLED Display,High-brightness TFT,LTPS Display
2.7” | KD027WVOIN011 | PDF | 800x600 | MIPI | RM69700 | Free V.A | No TP | -40℃~85℃ | 400 nits | 56.60*47.25*1.50 | 54.60*40.95 | AMOLED Display,Wide Temp TFT,LTPS Display
2.9” | KD029FHOIN010 | PDF | 1080x1200 | MIPI | RM67295 | Free V.A | No TP | -20℃~60℃ | 400 nits | 52.91*62.58*0.65 | 50.11*55.68 | AMOLED Display,LTPS Display
2.9” | KD029FHOIN010-HDMI | PDF | 1080x1200 | HDMI | RM67295 | Free V.A | No TP | -20℃~60℃ | 400 nits | 52.91*62.58*11.00 | 50.11*55.68 | AMOLED Display,LTPS Display,HDMI AMOLED
3.7” | KD037WVOPD004 | PDF | 480x800 | RGB | TL2796 | Free V.A | No TP | -30℃~80℃ | 250 nits | 53.94*90.00*1.50 | 48.24*80.40 | AMOLED Display,Wide Temp TFT,LTPS Display
3.92” | KD039FHOIN003-d-C0000 | PDF | 1080x1240 | MIPI | TBD | Free V.A | CTP | -20℃~70℃ | 500 nits | 67.25*79.87*0.75 | 65.45*75.14 | Capacitive Touch Display,AMOLED Display,LTPS Display
4.0” | KD040UXOIN109-C073A | PDF | 1080x1200 | MIPI | VTDR6130A | Free V.A | CTP | -20℃~70℃ | 600 nits | 72.93*80.53*1.12 | 68.43*76.03 | Capacitive Touch Display,AMOLED Display,LTPS Display
4.1” | KD041HDOIN002-C000 | PDF | 568x1232 | MIPI | RM69A10 | Free V.A | CTP | -20℃~70℃ | 280 nits | 48.24*100.84*2.64 | 43.55*94.47 | Capacitive Touch Display,AMOLED Display,LTPS Display
4.3” | KD043OLEDN001 | PDF | 568x1210 | MIPI | SD5207 | Free V.A | CTP | -20℃~70℃ | 600 nits | 49.13*103.55*0.75 | 47.37*100.91 | Capacitive Touch Display,AMOLED Display,LTPS Display
4.97” | KD050HDOIN116-CAN | PDF | 720x1280 | CAN | RM67295 | Free V.A | CTP | -20℃~70℃ | 460 nits | 64.12*116.72*11.44 | 61.88*110.02 | Capacitive Touch Display,AMOLED Display,LTPS Display
5.0” | KD050HDOIN116-C000 | PDF | 720x1280 | MIPI | RM67295 | Free V.A | CTP | -20℃~70℃ | 500 nits | 64.12*116.72*0.94 | 61.88*110.02 | Capacitive Touch Display,AMOLED Display,LTPS Display
5.0” | KD050HDOIN116-C116B | PDF | 720x1280 | MIPI | RM67295 | Free V.A | CTP | -20℃~70℃ | 500 nits | 70.52*123.12*1.67 | 61.88*110.02 | Capacitive Touch Display,AMOLED Display,LTPS Display
5.0” | KD050HDOIN116-C000-SP005A-HDMI | PDF | 720x1280 | HDMI | TBD | Free V.A | CTP | -20℃~70℃ | 300 nits | 64.12*116.72*10.80 | 61.88*110.02 | Capacitive Touch Display,AMOLED Display,LTPS Display,HDMI AMOLED
5.0” | KD050HDOIN116-C116B-SP005A-HDMI | PDF | 720x1280 | HDMI | TBD | Free V.A | CTP | -20℃~70℃ | 300 nits | 70.52*123.12*12.37 | 61.88*110.02 | Capacitive Touch Display,AMOLED Display,LTPS Display,HDMI AMOLED
5.0” | KD050HDOIN132-C001 | PDF | 720x1280 | MIPI | RM67295 | Free V.A | CTP | -20℃~70℃ | 500 nits | 64.12*116.72*0.94 | 61.88*110.02 | Capacitive Touch Display,AMOLED Display,LTPS Display
5.0” | KD050HDOIN116-C000-a | PDF | 720x1280 | MIPI | RM67295 | Free V.A | CTP | -20℃~70℃ | 500 nits | 64.12*116.72*0.94 | 61.88*110.02 | Capacitive Touch Display,AMOLED Display,LTPS Display
5.5” | KD055FHOIN030-C001 | PDF | 1080x1920 | MIPI | RM67199 | Free V.A | CTP | -20℃~70℃ | 350 nits | 69.74*126.60*0.82 | 67.82*120.58 | Capacitive Touch Display,AMOLED Display
5.5” | KD055FHOIN031-C0000 | PDF | 1080x1920 | MIPI | CH13721C | Free V.A | CTP | -20℃~60℃ | 500 nits | 70.36*127.34*0.82 | 68.26*121.34 | Capacitive Touch Display,AMOLED Display,LTPS Display
5.5” | KD055FHOIN030-C001-SP005A-HDMI | PDF | 1080x1920 | HDMI | RM67199 | Free V.A | CTP | -20℃~70℃ | 350 nits | 69.74*126.60*10.80 | 67.82*120.58 | Capacitive Touch Display,AMOLED Display,LTPS Display,HDMI AMOLED
5.5” | KD055FHOIN031-C0000-HDMI | PDF | 1080x1920 | HDMI | CH13721C | Free V.A | CTP | -20℃~60℃ | 500 nits | 70.36*127.34*0.83 | 68.26*121.34 | Capacitive Touch Display,AMOLED Display,LTPS Display,HDMI AMOLED
6.0” | KD060FPOIN011-C0000 | PDF | 1080x2160 | MIPI | CH13721C | Free V.A | CTP | -20℃~70℃ | 500 nits | 70.07*142.30*0.78 | 68.26*136.51 | Capacitive Touch Display,AMOLED Display,LTPS Display
6.0” | KD060FPOIN011-C0000-HDMI | PDF | 1080x2160 | HDMI | CH13721C | Free V.A | CTP | -20℃~70℃ | 500 nits | 70.07*142.30*0.78 | 68.26*136.51 | Capacitive Touch Display,AMOLED Display,LTPS Display,HDMI AMOLED
6.4” | KD064FPOIN001-C0000 | PDF | 1080x2340 | MIPI | SD5207 | Free V.A | CTP | -20℃~70℃ | 500 nits | 69.84*150.42*0.80 | 68.04*147.42 | Capacitive Touch Display,AMOLED Display,LTPS Display
6.4” | KD064FPOIN001-C0000-HDMI | PDF | 1080x2340 | HDMI | SD5207 | Free V.A | CTP | -20℃~70℃ | 500 nits | 69.84*150.42*0.80 | 68.04*147.42 | Capacitive Touch Display,AMOLED Display,LTPS Display,HDMI AMOLED
6.5” | KD065FPOIN003 | PDF | 1080x2400 | MIPI | RM692E5 | Free V.A | No TP | -20℃~70℃ | 500 nits | 71.45*156.64*0.29 | 69.55*154.56 | AMOLED Display,Flexible AMOLED,LTPS Display
6.5” | KD065FPOIN003-HDMI | PDF | 1080x2400 | HDMI | TBD | Free V.A | No TP | -20℃~70℃ | 450 nits | 71.45*156.64*11.00 | 69.55*154.56 | AMOLED Display,Flexible AMOLED,LTPS Display,HDMI AMOLED
6.67” | KD067FPOIN004-C0000 | PDF | 1080x2400 | MIPI | VTDR6130 | Free V.A | CTP | -20℃~70℃ | 500 nits | 71.53*200.59*0.33 | 69.55*154.56 | Capacitive Touch Display,AMOLED Display,Flexible AMOLED,LTPS Display
7.0” | KD070FHOIN128-C0000 | PDF | 1080x1920 | MIPI | ICNA3512 | Free V.A | CTP | -20℃~70℃ | 950 nits | 89.13*160.91*1.01 | 87.13*154.91 | Capacitive Touch Display,AMOLED Display,High-brightness TFT,LTPS Display
7.0” | KD070FHOIN124-C142A | PDF | 1080x1920 | MIPI | GD7658A V110 | Free V.A | CTP | -30℃~85℃ | 900 nits | 99.04*174.56*2.22 | 86.94*154.56 | Capacitive Touch Display,AMOLED Display,High-brightness TFT,Wide Temp TFT,LTPS Display
8.0” | KD080WQOIN035 | PDF | 2480x1860 | MIPI | RM69380 | Free V.A | CTP | -40℃~80℃ | 600 nits | 165.69*137.92*0.34 | 162.69*122.02 | Capacitive Touch Display,AMOLED Display,Flexible AMOLED,Wide Temp TFT,LTPS Display
8.0” | KD080WQOIN035-C000-a | PDF | 2480x1860 | MIPI | RM69380 | Free V.A | CTP | -40℃~80℃ | 600 nits | 165.69*137.92*0.34 | 162.69*122.02 | Capacitive Touch Display,AMOLED Display,Flexible AMOLED,Wide Temp TFT,LTPS Display
8.0” | KD080WQOIN035-CP001A-HDMI | PDF | 2480x1860 | HDMI | RM69380 | Free V.A | CTP | -20℃~70℃ | 600 nits | 165.69*137.92*13.60 | 162.69*122.02 | Capacitive Touch Display,AMOLED Display,Flexible AMOLED,LTPS Display,HDMI AMOLED
9.0” | KD090WQOEN010-C000 | PDF | 2400x1504 | eDP | HX83211-A*3 | Free V.A | CTP | -10℃~60℃ | 650 nits | 200.11*127.16*1.04 | 195.05*122.23 | Capacitive Touch Display,AMOLED Display,LTPS Display
12.8” | KD128OLED004 | PDF | 1728x1888 | LVDS | HX8160-G01 | Free V.A | No TP | -40℃~85℃ | 600 nits | 224.96*248.22*5.80 | 218.76*239.02 | AMOLED Display,Wide Temp TFT
13.0” | KD130UXOEN001-C001A | PDF | 2560x1440 | eDP | RM98120 | Free V.A | CTP | -40℃~85℃ | 800 nits | 292.69*168.27*2.10 | 286.69*161.27 | Capacitive Touch Display,AMOLED Display,High-brightness TFT,Wide Temp TFT,LTPS Display
13.3” | KD133QXFEN020 | PDF | 1536x2048 | eDP | TBD | Free V.A | No TP | 0℃~50℃ | 300 nits | 213.80*284.80*0.53 | 202.75*270.34 | AMOLED Display,Flexible AMOLED,LTPS Display
14.2” | KD142QHOEN001-C001A | PDF | 2650x1392 | eDP | TBD | Free V.A | CTP | -40℃~85℃ | 650 nits | 343.63*186.63*6.44 | 319.33*167.74 | Capacitive Touch Display,AMOLED Display,Flexible AMOLED,Wide Temp TFT,LTPS Display
14.5” | KD145OLEDN003-C003A | PDF | 3000x1876 | MIPI | HX5318 | Free V.A | CTP | -20℃~70℃ | 400 nits | 316.56*201.06*1.62 | 312.30*192.29 | Capacitive Touch Display,AMOLED Display
15.1” | KD151WQOEN001-C0000 | PDF | 2560x1600 | eDP | RM98121 | Free V.A | No TP | -40℃~85℃ | 800 nits | 328.90*210.46*1.30 | 324.10*202.56 | AMOLED Display,High-brightness TFT,Wide Temp TFT,LTPS Display
15.1” | KD151WQOEN001-SP001A-HDMI | PDF | 2560x1600 | HDMI | TBD | Free V.A | No TP | -40℃~85℃ | 550 nits | 328.90*210.46*5.80 | 324.10*202.56 | AMOLED Display,Wide Temp TFT,LTPS Display,HDMI AMOLED
15.6” | KD156UHOEN018 | PDF | 3840x2160 | eDP | RM98110 | Free V.A | No TP | -20℃~70℃ | 400 nits | 348.48*201.62*1.05 | 344.22*193.62 | AMOLED Display,LTPS Display
15.6” | KD156UHOEN025 | PDF | 3840x2160 | eDP | RM98110 | Free V.A | No TP | -20℃~70℃ | 400 nits | 348.22*201.62*1.10 | 344.22*193.62 | AMOLED Display,LTPS Display
15.6” | KD156UHOEN018-C014A | PDF | 3840x2160 | eDP | RM98110 | Free V.A | CTP | -20℃~70℃ | 320 nits | 357.22*208.27*3.35 | 344.22*193.62 | Capacitive Touch Display,AMOLED Display,LTPS Display
15.6” | KD156UHOEN018-SP001A-HDMI | PDF | 3840x2160 | HDMI | TBD | Free V.A | No TP | -20℃~70℃ | 400 nits | 348.48*201.62*15.00 | 344.22*193.62 | AMOLED Display,LTPS Display,HDMI AMOLED
27.0” | KD270UDOEN003 | PDF | 3840x2160 | eDP | TBD | Free V.A | No TP | -20℃~70℃ | 400 nits | 607.66*348.18*1.24 | 597.66*336.18 | AMOLED Display,LTPS Display
27.0” | KD270UDOEN003-C002B | PDF | 3840x2160 | eDP | TBD | Free V.A | CTP | -20℃~70℃ | 400 nits | 613.00*361.50*4.19 | 597.66*336.18 | Capacitive Touch Display,AMOLED Display,LTPS Display
27.0” | KD270UDOEN003-C002B-HDMI | PDF | 3840x2160 | HDMI | TBD | Free V.A | CTP | -20℃~70℃ | 400 nits | 613.00*361.50*13.60 | 597.66*336.18 | Capacitive Touch Display,AMOLED Display,LTPS Display,HDMI AMOLED
27.0” | KD270QHOVD026 | PDF | 2560x1440 | V-By-One | TBD | Free V.A | No TP | 0℃~45℃ | 1300 nits | 600.62*346.42*0.78 | 586.75*330.05 | AMOLED Display,High-brightness TFT,LTPS Display
27.0” | KD270QHOVD027-Monitor | PDF | 2560x1440 | HDMI/DP/Type-C/USB | TBD | Free V.A | No TP | 0℃~45℃ | 1000 nits | 604.42*350.62*57.85 | 590.42*333.72 | AMOLED Display,High-brightness TFT,LTPS Display,Display Monitor,OLED Monitor
30” | KD300HDOVA001-T-CTP-Windows | PDF | 1366x768 | HDMI | TBD | Free V.A | CTP | 1℃～45℃ | 600 nits | 686.30*450.00*177.00 | 664.29*373.48 | AMOLED Display,LTPS Display,OLED Monitor
31.5” | KD320UHOVD017 | PDF | 3840x2160 | V-By-One | TBD | Free V.A | No TP | 0℃~45℃ | 230 nits | 709.68*407.43*0.80 | 696.58*391.82 | AMOLED Display,LTPS Display
55.0” | KD550FHOVN041 | PDF | 1920x1080 | V-By-One | TBD | Free V.A | No TP | 0℃~45℃ | 600 nits | 1221.50*699.35*1.72 | 1209.60*680.40 | AMOLED Display,LTPS Display,OLED Monitor

## PM-OLED Display
STARTEK PM-OLED Display 2026
Notes：★The catalogue is updated twice a month.
Updated |  | 2026-06-15
Size | Part No. | Datasheet | Resolution | Interface | Driver | Viewing Angle | Touch | Temperature | Brightness | Dimension(mm) | Active Area(mm) | Feature
0.91” | KD0091SQOIN001 | PDF | 128x32 | i2C | SSD1306 | Free V.A | No TP | -40℃~70℃ | 180 nits | 38.00*12.00*3.80 | 22.38*5.58 | PMOLED Display,Wide Temp TFT,Bartype TFT
0.96” | KD0096SQOSN009 | PDF | 128x64 | SPI | SSD1306 | Free V.A | No TP | -40℃~70℃ | 180 nits | 27.30*27.80*4.10 | 21.74*10.86 | PMOLED Display,Wide Temp TFT
0.96” | KD0096SQOSN012 | PDF | 128x64 | SPI/IIC | SSD1315 | Free V.A | No TP | -40℃~85℃ | 80 nits | 24.70*16.60*1.30 | 21.74*11.18 | PMOLED Display,Wide Temp TFT
1.1” | KD011SQOSN002 | PDF | 64x128 | SPI | CH1115 | Free V.A | No TP | -40℃~70℃ | 180 nits | 24.00*33.00*3.80 | 10.86*25.58 | PMOLED Display,Wide Temp TFT
1.3” | KD013SQOIN012 | PDF | 128x64 | i2C | SH1106 | Free V.A | No TP | -40℃~70℃ | 150 nits | 35.40*33.50*4.00 | 29.42*14.70 | PMOLED Display,Wide Temp TFT
1.5” | KD015SQOSN013 | PDF | 128x128 | SPI | SH1107 | Free V.A | No TP | -40℃~70℃ | 100 nits | 34.00*49.30*5.00 | 26.86*26.86 | PMOLED Display,Wide Temp TFT
1.54” | KD0154WEOLN006 | PDF | 128x64 | Parallel/SPI/I2C | SSD1309 | Free V.A | No TP | -40℃~70℃ | 120 nits | 42.04*27.22*1.46 | 35.04*17.51 | PMOLED Display,Wide Temp TFT
1.7” | KD017SQOIN003 | PDF | 128x32 | i2C | SSD1312 | Free V.A | No TP | -40℃~70℃ | 120 nits | 60.50*18.75*4.95 | 42.22*10.54 | PMOLED Display,Wide Temp TFT,Bartype TFT
2.1” | KD021SCOIN007 | PDF | 256x64 | i2C | SH1122 | Free V.A | No TP | -40℃~70℃ | 150 nits | 72.50*27.24*5.10 | 51.18*12.78 | PMOLED Display,Wide Temp TFT,Bartype TFT
2.2” | KD022SQOSN037 | PDF | 128x32 | SPI/IIC | SSD1305 | Free V.A | No TP | -40℃~70℃ | 120 nits | 74.00*30.00*8.20 | 55.02*13.10 | PMOLED Display,Wide Temp TFT,Bartype TFT
2.4” | KD024SQOSN132 | PDF | 128x64 | SPI | SSD1309 | Free V.A | No TP | -40℃~70℃ | 120 nits | 72.00*43.00*7.00 | 55.01*27.49 | PMOLED Display,Wide Temp TFT
3.1” | KD031SCOSN004 | PDF | 256x64 | SPI | SSD1322 | Free V.A | No TP | -40℃~70℃ | 80 nits | 102.00*35.00*6.60 | 76.78*19.18 | PMOLED Display,Wide Temp TFT
5.5” | KD055SCOSN025 | PDF | 256x64 | SPI | SSD1322 | Free V.A | No TP | -40℃~70℃ | 80 nits | 160.00*50.00*6.60 | 135.65*33.89 | PMOLED Display,Wide Temp TFT

## Mini-LED
STARTEK Mini-LED 2026
Notes：★The catalogue is updated twice a month.
Updated |  | 2026-06-15
Size | Part No. | Datasheet | Resolution | Interface | Driver | Viewing Angle | Touch | Temperature | Brightness | Dimension(mm) | Active Area(mm) | Feature
32.0” | KD320FHFLA005 | PDF | 1920x1080 | LVDS | TBD | Free V.A | No TP | -20℃~70℃ | 1700 nits | 719.40*416.90*26.60 | 698.40*392.90 | High-brightness TFT,Mini-LED

## HDMI TFT
STARTEK HDMI TFT 2026
Notes：★The catalogue is updated twice a month.
Updated |  | 2026-06-15
Size | Part No. | Datasheet | Resolution | Interface | Driver | Viewing Angle | Touch | Temperature | Brightness | Dimension(mm) | Active Area(mm) | Feature
2.4” | KD024VGFPD094-C021D-SP002A-HDMI | PDF | 480x640 | HDMI | ST7701SI | Free V.A | CTP | -20℃~70℃ | 700 nits | 48.72*70.26*20.00 | 36.72*48.96 | Capacitive Touch Display,HDMI TFT
2.8” | KD028VGFPD047-SP001A-HDMI | PDF | 480x640 | HDMI | ST7701S | Free V.A | No TP | -20℃~70℃ | 750 nits | 47.00*66.25*1.83 | 43.20*57.60 | HDMI TFT
2.8” | KD028VGFPD047-C026A-SP001A-HDMI | PDF | 480x640 | HDMI | ST7701S | Free V.A | CTP | -20℃~70℃ | 670 nits | 56.10*77.29*3.29 | 43.20*57.60 | Capacitive Touch Display,HDMI TFT
2.9” | KD029QHFID001-C001A-SP001A-HDMI | PDF | 376x960 | HDMI | SC7283 | Free V.A | CTP | -20℃~70℃ | 500 nits | 40.20*85.60*3.26 | 26.51*67.68 | Capacitive Touch Display,HDMI TFT
3.4” | KD034WVFID003-SP001A-HDMI | PDF | 800x800 | HDMI | ILI9881C | Free V.A | No TP | -20℃~70℃ | 450 nits | 94.89*96.95*17.08 | 87.60*87.60 | Round TFT,HDMI TFT
3.5” | KD035VGFPD167-C061B-SP004A-HDMI | PDF | 640x480 | HDMI | NV3052CGRB | Free V.A | CTP | -10℃~60℃ | 500 nits | 85.80*85.80*21.36 | 70.08*52.56 | Capacitive Touch Display,HDMI TFT
4.0” | KD040WVFPA027-SP002A-HDMI | PDF | 480x800 | HDMI | ST7701S | Free V.A | No TP | -10℃~60℃ | 480 nits | 58.26*98.10*13.78 | 51.84*86.40 | HDMI TFT
4.3” | KD043WVFLA096-03-C049A-ZJB-HDMI | PDF | 800x480 | HDMI | ST7262 | Free V.A | CTP | -10℃~60℃ | 450 nits | 105.40*79.15*21.96 | 95.04*53.86 | Capacitive Touch Display,HDMI TFT
4.3” | KD043WVFPA084-02-SP001A-HDMI | PDF | 480x800 | HDMI | TBD | Free V.A | No TP | -10℃~60℃ | 730 nits | 62.50*105.55*19.75 | 56.16*93.60 | HDMI TFT
4.3” | KD043WQTPA097A-04-C017A-SP003A-HDMI | PDF | 480x272 | HDMI | TBD | V.A 12H | CTP | -20℃~70℃ | 500 nits | 115.40*79.15*21.89 | 95.04*53.86 | Capacitive Touch Display,HDMI TFT
4.3” | KD043WQFPD042-07-C017C-SP004A-HDMI | PDF | 480x272 | HDMI | TBD | Free V.A | CTP | -20℃~70℃ | 1000 nits | 115.40*79.15*20.40 | 95.04*53.86 | Capacitive Touch Display,High-brightness TFT,HDMI TFT
4.3” | KD043WVFPA084-05-C015B-SP001A-HDMI | PDF | 480x800 | HDMI | TBD | Free V.A | CTP | -10℃~60℃ | 650 nits | 62.50*105.55*21.30 | 56.16*93.60 | Capacitive Touch Display,HDMI TFT
4.5” | KD045FWTPA001-02-SP001A-HDMI | PDF | 480x854 | HDMI | ILI9806E | V.A 12H | No TP | -20℃~70℃ | 350 nits | 61.54*110.09*17.45 | 55.44*98.64 | HDMI TFT
4.5” | KD045FWTPA001-02-C001B-SP001A-HDMI | PDF | 480x854 | HDMI | ILI9806E | V.A 12H | CTP | -20℃~70℃ | 350 nits | 61.54*110.09*19.00 | 55.44*98.64 | Capacitive Touch Display,HDMI TFT
5.0” | KD050WVTPA045-C005A-SP001A-HDMI | PDF | 800x480 | HDMI | ILI5960/ILI6122 | V.A 12H | CTP | -10℃~60℃ | 310 nits | 120.70*75.80*19.81 | 108.00*64.80 | Capacitive Touch Display,HDMI TFT
5.0” | KD050FHFLD102-SP001A-HDMI | PDF | 1920x1080 | HDMI | TBD | Free V.A | No TP | -10℃~60℃ | 1000 nits | 116.59*72.76*18.67 | 110.59*62.21 | High-brightness TFT,HDMI TFT
5.5” | KD055HDFIA001-C001A-SP002A-HDMI | PDF | 720x1280 | HDMI | ILI9881C | Free V.A | CTP | -20℃~70℃ | 500 nits | 86.04*144.96*21.85 | 68.04*120.96 | Capacitive Touch Display,HDMI TFT
5.5” | KD055FHFID018-01-C017A-SP003A-HDMI | PDF | 1080x1920 | HDMI | TBD | Free V.A | CTP | -20℃~70℃ | 350 nits | 79.04*137.67*19.74 | 68.04*120.96 | Capacitive Touch Display,LTPS Display,HDMI TFT
5.6” | KD056VGTPA004-SP001A-HDMI | PDF | 640x480 | HDMI | HX8250-A+HX8678-B | V.A 12H | No TP | -20℃~70℃ | 850 nits | 126.50*100.00*13.08 | 115.20*86.40 | High-brightness TFT,HDMI TFT
5.6” | KD056VGTPA004-C004A-SP001A-HDMI | PDF | 640x480 | HDMI | HX8250-A+HX8678-B | V.A 12H | CTP | -20℃~70℃ | 750 nits | 126.50*100.00*23.60 | 115.50*86.40 | Capacitive Touch Display,HDMI TFT
5.8” | KD058UXFLA003-SP001A-HDMI | PDF | 1920x1080 | HDMI | ST5892B | Free V.A | No TP | -10℃~60℃ | 950 nits | 144.56*87.40*20.40 | 126.72*71.28 | High-brightness TFT,HDMI TFT
5.8” | KD058UXFLA003-C001A-SP001A-HDMI | PDF | 1920x1080 | HDMI | ST5892B | Free V.A | CTP | -20℃~70℃ | 900 nits | 144.56*87.40*21.26 | 126.72*71.28 | Capacitive Touch Display,High-brightness TFT,HDMI TFT
6.0” | KD060HDFID001-SP001A-HDMI | PDF | 720x1440 | HDMI | ILI9881C | Free V.A | No TP | -20℃~70℃ | 450 nits | 75.04*147.63*17.25 | 68.04*136.08 | HDMI TFT
6.0” | KD060HDFID001-C001A-SP001A-HDMI | PDF | 720x1440 | HDMI | ILI9881C | Free V.A | CTP | -20℃~70℃ | 420 nits | 95.04*167.63*19.23 | 68.04*136.08 | Capacitive Touch Display,HDMI TFT
6.0” | KD060HDFID006-C005A-SP001A-HDMI | PDF | 720x1280 | HDMI | ILI9881C | Free V.A | CTP | -20℃~70℃ | 400 nits | 80.58*146.12*18.21 | 73.98*131.52 | Capacitive Touch Display,HDMI TFT
6.7” | KD067WSFLA001-SP001A-HDMI | PDF | 1920x1080 | HDMI | TBD | Free V.A | No TP | -10℃~60℃ | 1100 nits | 161.12*97.68*20.67 | 148.32*83.43 | High-brightness TFT,HDMI TFT
6.7” | KD067WSFLA001-C001A-SP002A-HDMI | PDF | 1920x1080 | HDMI | HX8249/HX8678 | Free V.A | CTP | -20℃~70℃ | 1000 nits | 161.12*97.68*23.10 | 148.32*83.43 | Capacitive Touch Display,High-brightness TFT,HDMI TFT
6.8” | KD068WVFPA007-SP001A-HDMI | PDF | 800x480 | HDMI | TBD | Free V.A | No TP | -20℃~70℃ | 800 nits | 156.10*100.91*21.40 | 140.10*88.86 | High-brightness TFT,HDMI TFT
6.8” | KD068WVFPD007-01-C003A-SP001A-HDMI | PDF | 800x480 | HDMI | TBD | Free V.A | CTP | -20℃~70℃ | 800 nits | 155.96*100.77*23.19 | 148.10*88.86 | Capacitive Touch Display,High-brightness TFT,HDMI TFT
7.0” | KD070WVFLA035A-SP001A-HDMI | PDF | 800x480 | HDMI | RM533CO+RM577C1 | Free V.A | No TP | -10℃~60℃ | 1100 nits | 65.40*104.59*22.90 | 152.40*91.44 | High-brightness TFT,HDMI TFT
7.0” | KD070WVFLA035A-C049C-SP001A-HDMI | PDF | 800x480 | HDMI | RM533CO+RM577C1 | V.A 12H | CTP | -10℃~60℃ | 1000 nits | 165.40*104.59*24.83 | 152.40*91.44 | Capacitive Touch Display,High-brightness TFT,HDMI TFT
7.0” | KD070C-4-SP003A-HDMI | PDF | 800x480 | HDMI | TBD | V.A 12H | No TP | -10℃~60℃ | 450 nits | 165.00*100.00*22.90 | 154.08*85.92 | HDMI TFT
7.0” | KD070WUFID085-C021A-SP001A-HDMI | PDF | 1200x1920 | HDMI | TBD | Free V.A | CTP | -20℃~70℃ | 410 nits | 119.46*176.78*19.30 | 94.50*151.20 | Capacitive Touch Display,HDMI TFT
7.0” | KD070HDFLA028-02-C027B-SP001A-HDMI | PDF | 1024x600 | HDMI | EK73215&EK79001 | Free V.A | CTP | -10℃~60℃ | 550 nits | 165.00*100.00*22.27 | 154.21*85.92 | Capacitive Touch Display,HDMI TFT
7.0” | KD070WXFID094-CP001A-HDMI | PDF | 280x1424 | HDMI | OTA7290N | Free V.A | No TP | -20℃~70℃ | 900 nits | 38.20*181.47*3.44 | 33.60*170.88 | High-brightness TFT,Bartype TFT,HDMI TFT
7.0” | KD070HDFLD070-SP001A-HDMI | PDF | 1280x768 | HDMI | HX8298-Ax3+HX8695Ex1 | Free V.A | No TP | -10℃~60℃ | 1200 nits | 166.90*108.65*21.23 | 152.45*91.47 | High-brightness TFT,HDMI TFT
7.0” | KD070C-4-05-C004A-SP002A-HDMI | PDF | 800x480 | HDMI | EK9713/EK73002 | V.A 12H | CTP | -10℃~60℃ | 400 nits | 165.00*100.00*24.43 | 154.08*85.92 | Capacitive Touch Display,HDMI TFT
7.84” | KD078HDFID004-SP001A-HDMI | PDF | 400x1280 | HDMI | GC9703C | Free V.A | No TP | -20℃~70℃ | 800 nits | 67.60*206.28*19.29 | 59.40*190.08 | High-brightness TFT,Bartype TFT,HDMI TFT
7.84” | KD078HDFID004-C004A-SP001A-HDMI | PDF | 400x1280 | HDMI | GC9703C | Free V.A | CTP | -20℃~70℃ | 800 nits | 67.60*206.28*21.12 | 59.40*190.08 | Capacitive Touch Display,High-brightness TFT,Bartype TFT,HDMI TFT
8.0” | KD080WXFLD023-C015A-SP002A-HDMI | PDF | 800x1280 | HDMI | TBD | Free V.A | CTP | -10℃~60℃ | 400 nits | 130.70*200.10*22.15 | 107.64*172.22 | Capacitive Touch Display,HDMI TFT
8.0” | KD080WXFID015-C015A-SP003A-HDMI | PDF | 800x1280 | HDMI | ILI9881C | Free V.A | CTP | -20℃~60℃ | 500 nits | 130.70*200.10*22.09 | 107.64*172.22 | Capacitive Touch Display,HDMI TFT
8.0” | KD080C-5-01-C006B-CP001A-HDMI | PDF | 1024x768 | HDMI | TBD | V.A 12H | CTP | -10℃~60℃ | 300 nits | 174.00*136.00*13.92 | 162.05*121.54 | Capacitive Touch Display,HDMI TFT
8.0” | KD080C-5-01-CP001A-HDMI | PDF | 1024x768 | HDMI | TBD | V.A 12H | No TP | -10℃~60℃ | 450 nits | 174.00*136.00*11.53 | 162.05*121.54 | HDMI TFT
9.0” | KD090HDFLA006-SP001A-HDMI | PDF | 1024x600 | HDMI | TBD | Free V.A | No TP | -20℃~70℃ | 1000 nits | 210.70*126.50*22.50 | 196.61*114.15 | High-brightness TFT,HDMI TFT
10.1” | KD101WXFID027-C012B-SP001A-HDMI | PDF | 800x1280 | HDMI | TBD | Free V.A | CTP | -20℃~60℃ | 350 nits | 159.00*244.60*19.76 | 135.36*216.58 | Capacitive Touch Display,HDMI TFT
10.1” | KD101FHFID030-C014A-SP001A-HDMI | PDF | 1200x1920 | HDMI | TBD | Free V.A | CTP | -10℃~50℃ | 220 nits | 159.00*244.60*19.40 | 135.36*216.58 | Capacitive Touch Display,HDMI TFT
10.1” | KD101WSFID033-C040A-SP001A-HDMI | PDF | 1024x600 | HDMI | EK73217& EK79007 | Free V.A | CTP | -20℃~70℃ | 550 nits | 254.50*162.50*19.76 | 222.72*125.28 | Capacitive Touch Display,HDMI TFT
10.1” | KD101HDFLD020-01-C045C-SP009A-HDMI | PDF | 1280x800 | HDMI | TBD | Free V.A | CTP | -10℃~60℃ | 900 nits | 232.70*155.56*24.50 | 216.96*135.60 | Capacitive Touch Display,High-brightness TFT,HDMI TFT
10.1” | KD101WXFLD021-02-C045C-SP007A-HDMI | PDF | 1280x800 | HDMI | EK79202D_A | Free V.A | CTP | -20℃~70℃ | 700 nits | 229.06*148.70*22.84 | 216.96*135.60 | Capacitive Touch Display,HDMI TFT
10.1” | KD101HDFLD020-SP009A-HDMI | PDF | 1280x800 | HDMI | TBD | Free V.A | No TP | -10℃~60℃ | 1000 nits | 232.70*155.55*22.50 | 216.96*135.60 | High-brightness TFT,HDMI TFT
10.1” | KD101WXFLD047-01-SP001A-HDMI | PDF | 1280x800 | HDMI | TBD | Free V.A | No TP | -10℃~60℃ | 600 nits | 229.06*148.70*12.41 | 216.96*135.60 | HDMI TFT
10.1” | KD101WSFLA058-C065A-SP012A-HDMI | PDF | 1024x600 | HDMI | TBD | Free V.A | CTP | -10℃~60℃ | 750 nits | 254.50*162.50*23.15 | 222.72*125.28 | Capacitive Touch Display,HDMI TFT
10.1” | KD101UXFLD024A-SP003A-HDMI | PDF | 1920x1200 | HDMI | TBD | Free V.A | No TP | -10℃~60℃ | 550 nits | 226.37*148.81*19.04 | 216.81*135.50 | HDMI TFT
10.1” | KD101UXFLD024D-SP001A-HDMI | PDF | 1920x1200 | HDMI | HX8290-Bx3 | Free V.A | No TP | -20℃~70℃ | 1000 nits | 229.46*149.10*22.73 | 216.81*135.50 | High-brightness TFT,HDMI TFT
10.1” | KD101WSFLA058-SP012A-HDMI | PDF | 1024x600 | HDMI | TBD | Free V.A | No TP | -10℃~60℃ | 800 nits | 235.00*143.00*20.90 | 222.72*125.28 | High-brightness TFT,HDMI TFT
10.1” | KD101FM-1-10-C032C-SP005A-HDMI | PDF | 1280x800 | HDMI | TBD | Free V.A | CTP | -10℃~60℃ | 650 nits | 254.50*162.50*21.24 | 216.96*135.60 | Capacitive Touch Display,HDMI TFT
10.1” | KD101UXFLD024D-01-C035A-SP002A-HDMI | PDF | 1920x1200 | HDMI | HX8290-Bx3 | Free V.A | CTP | -20℃~70℃ | 1100 nits | 246.31*168.75*23.98 | 216.81*135.50 | Capacitive Touch Display,High-brightness TFT,HDMI TFT
10.4” | KD104HDFLD006-HDMI | PDF | 1024x768 | HDMI | TBD | Free V.A | No TP | -10℃~60℃ | 680 nits | 236.00*174.34*18.95 | 211.20*158.40 | HDMI TFT
11.6” | KD116WSFEA002-SP001A-HDMI | PDF | 1920x1080 | HDMI | TBD | Free V.A | No TP | -10℃~60℃ | 800 nits | 268.00*158.00*21.56 | 256.32*144.18 | High-brightness TFT,HDMI TFT
11.6” | KD116WSFEA002-C002A-SP001A-HDMI | PDF | 1920x1080 | HDMI | TBD | Free V.A | CTP | -10℃~60℃ | 750 nits | 291.52*179.38*24.28 | 256.32*144.18 | Capacitive Touch Display,HDMI TFT
12.1” | KD121HDFLA011-SP001A-HDMI | PDF | 1280x800 | HDMI | TBD | Free V.A | No TP | -10℃~60℃ | 350 nits | 278.00*184.00*15.60 | 261.12*163.20 | HDMI TFT
12.1” | KD121HDFLA013-C007A-SP001A-HDMI | PDF | 1024x768 | HDMI | TBD | Free V.A | CTP | -20℃~70℃ | 750 nits | 290.00*228.50*31.94 | 245.76*184.32 | Capacitive Touch Display,HDMI TFT
12.8” | KD128FHFLD001-01-SP001A-HDMI | PDF | 1920x1080 | HDMI | TBD | Free V.A | No TP | -30℃~85℃ | 650 nits | 294.40*175.00*26.20 | 283.39*159.41 | Wide Temp TFT,HDMI TFT
12.8” | KD128FHFLD001-01-C002A-SP001A-HDMI | PDF | 1920x1080 | HDMI | TBD | Free V.A | CTP | -30℃~85℃ | 550 nits | 320.59*196.61*29.45 | 283.39*159.41 | Capacitive Touch Display,Wide Temp TFT,HDMI TFT
13.3” | KD133FHFLA013-C009A-HDMI | PDF | 1920x1080 | HDMI | TBD | Free V.A | CTP | -20℃~70℃ | 900 nits | 325.20*199.80*22.55 | 293.47*165.08 | Capacitive Touch Display,High-brightness TFT,HDMI TFT
13.3” | KD133FHFLA013-HDMI | PDF | 1920x1080 | HDMI | TBD | Free V.A | No TP | -20℃~70℃ | 950 nits | 309.70*184.10*19.35 | 293.47*165.08 | High-brightness TFT,HDMI TFT
14.0” | KD140FHFLD003-SP001A-HDMI | PDF | 1920x1080 | HDMI | TBD | Free V.A | No TP | -10℃~60℃ | 650 nits | 317.52*186.73*27.77 | 308.16*173.34 | HDMI TFT
15.0” | KD150XGFLD002-C001A-SP001A-HDMI | PDF | 1024x768 | HDMI | TBD | Free V.A | CTP | -20℃~70℃ | 400 nits | 385.50*312.50*30.92 | 304.10*228.10 | Capacitive Touch Display,HDMI TFT
19.0” | KD190SGFLA005-C002A-SP001A-HDMI | PDF | 1280x1024 | HDMI | TBD | Free V.A | CTP | -10℃~60℃ | 720 nits | 423.00*347.70*37.00 | 376.32*301.06 | Capacitive Touch Display,HDMI TFT
32.0” | KD320QHFEA022-HDMI | PDF | 2560x1440 | HDMI/DP | TBD | Free V.A | No TP | 0℃~50℃ | 300 nits | 718.20*412.70*44.09 | 698.11*392.69 | HDMI TFT,Display Monitor
32.0” | KD320FHFLA026-HDMI | PDF | 1920x1080 | HDMI/DP/VGA | TBD | Free V.A | No TP | -10℃~60℃ | 2000 nits | 731.92*431.43*67.00 | 698.40*392.85 | High-brightness TFT,HDMI TFT
43.0” | KD430UHFVA022-HDMI | PDF | 3840x2160 | HDMI | TBD | Free V.A | No TP | 0℃~55℃ | 250 nits | 961.00*549.70*33.70 | 940.90*529.25 | HDMI TFT
43.0” | KD430FHFLA021-HDMI | PDF | 1920x1080 | HDMI | TBD | Free V.A | No TP | 0℃~50℃ | 450 nits | 961.00*549.70*32.98 | 940.90*529.25 | HDMI TFT
43.0” | KD430FHFLA023-HDMI | PDF | 1920x1080 | HDMI/DP/VGA | TBD | Free V.A | No TP | -10℃~60℃ | 2000 nits | 973.78*567.02*70.30 | 940.90*529.25 | High-brightness TFT,HDMI TFT
55.0” | KD550UHFVA033-HDMI | PDF | 3840x2160 | HDMI/DP/DVI | TBD | Free V.A | No TP | -10℃~60℃ | 2000 nits | 1242.12*717.98*71.10 | 1209.60*680.40 | High-brightness TFT,HDMI TFT,Display Monitor

## HDMI AMOLED
STARTEK HDMI AMOLED 2026
Notes：★The catalogue is updated twice a month.
Updated |  | 2026-06-15
Size | Part No. | Datasheet | Resolution | Interface | Driver | Viewing Angle | Touch | Temperature | Brightness | Dimension(mm) | Active Area(mm) | Feature
2.9” | KD029FHOIN010-HDMI | PDF | 1080x1200 | HDMI | RM67295 | Free V.A | No TP | -20℃~60℃ | 400 nits | 52.91*62.58*11.00 | 50.11*55.68 | AMOLED Display,LTPS Display,HDMI AMOLED
5.0” | KD050HDOIN116-C000-SP005A-HDMI | PDF | 720x1280 | HDMI | TBD | Free V.A | CTP | -20℃~70℃ | 300 nits | 64.12*116.72*10.80 | 61.88*110.02 | Capacitive Touch Display,AMOLED Display,LTPS Display,HDMI AMOLED
5.0” | KD050HDOIN116-C116B-SP005A-HDMI | PDF | 720x1280 | HDMI | TBD | Free V.A | CTP | -20℃~70℃ | 300 nits | 70.52*123.12*12.37 | 61.88*110.02 | Capacitive Touch Display,AMOLED Display,LTPS Display,HDMI AMOLED
5.5” | KD055FHOIN030-C001-SP005A-HDMI | PDF | 1080x1920 | HDMI | RM67199 | Free V.A | CTP | -20℃~70℃ | 350 nits | 69.74*126.60*10.80 | 67.82*120.58 | Capacitive Touch Display,AMOLED Display,LTPS Display,HDMI AMOLED
5.5” | KD055FHOIN031-C0000-HDMI | PDF | 1080x1920 | HDMI | CH13721C | Free V.A | CTP | -20℃~60℃ | 500 nits | 70.36*127.34*0.83 | 68.26*121.34 | Capacitive Touch Display,AMOLED Display,LTPS Display,HDMI AMOLED
6.0” | KD060FPOIN011-C0000-HDMI | PDF | 1080x2160 | HDMI | CH13721C | Free V.A | CTP | -20℃~70℃ | 500 nits | 70.07*142.30*0.78 | 68.26*136.51 | Capacitive Touch Display,AMOLED Display,LTPS Display,HDMI AMOLED
6.4” | KD064FPOIN001-C0000-HDMI | PDF | 1080x2340 | HDMI | SD5207 | Free V.A | CTP | -20℃~70℃ | 500 nits | 69.84*150.42*0.80 | 68.04*147.42 | Capacitive Touch Display,AMOLED Display,LTPS Display,HDMI AMOLED
6.5” | KD065FPOIN003-HDMI | PDF | 1080x2400 | HDMI | TBD | Free V.A | No TP | -20℃~70℃ | 450 nits | 71.45*156.64*11.00 | 69.55*154.56 | AMOLED Display,Flexible AMOLED,LTPS Display,HDMI AMOLED
8.0” | KD080WQOIN035-CP001A-HDMI | PDF | 2480x1860 | HDMI | RM69380 | Free V.A | CTP | -20℃~70℃ | 600 nits | 165.69*137.92*13.60 | 162.69*122.02 | Capacitive Touch Display,AMOLED Display,Flexible AMOLED,LTPS Display,HDMI AMOLED
15.1” | KD151WQOEN001-SP001A-HDMI | PDF | 2560x1600 | HDMI | TBD | Free V.A | No TP | -40℃~85℃ | 550 nits | 328.90*210.46*5.80 | 324.10*202.56 | AMOLED Display,Wide Temp TFT,LTPS Display,HDMI AMOLED
15.6” | KD156UHOEN018-SP001A-HDMI | PDF | 3840x2160 | HDMI | TBD | Free V.A | No TP | -20℃~70℃ | 400 nits | 348.48*201.62*15.00 | 344.22*193.62 | AMOLED Display,LTPS Display,HDMI AMOLED
27.0” | KD270UDOEN003-C002B-HDMI | PDF | 3840x2160 | HDMI | TBD | Free V.A | CTP | -20℃~70℃ | 400 nits | 613.00*361.50*13.60 | 597.66*336.18 | Capacitive Touch Display,AMOLED Display,LTPS Display,HDMI AMOLED

## Type-C TFT
STARTEK Type-C TFT 2026
Notes：★The catalogue is updated twice a month.
Updated |  | 2026-06-15
Size | Part No. | Datasheet | Resolution | Interface | Driver | Viewing Angle | Touch | Temperature | Brightness | Dimension(mm) | Active Area(mm) | Feature
2.8” | KD028VGFID048-C026A-SP002A-TypeC | PDF | 480x640 | Type C | ST7701S | Free V.A | CTP | -20℃~70℃ | 670 nits | 56.10*77.29*15.00 | 43.20*57.60 | Capacitive Touch Display,Type-C TFT
3.4” | KD034WXFID001-SP002A-TypeC | PDF | 480x480 | Type C | ST7701S | Free V.A | No TP | -30℃~70℃ | 950 nits | 65.72*69.64*14.00 | 60.48*60.48 | High-brightness TFT,Square TFT,Type-C TFT
3.4” | KD034WXFID001-C001A-SP002A-TypeC | PDF | 480x480 | Type C | ST7701S | Free V.A | CTP | -20℃~70℃ | 850 nits | 65.72*69.64*16.00 | 60.48*60.48 | Capacitive Touch Display,High-brightness TFT,Square TFT,Type-C TFT
3.5” | KD035VGFIA111-C041A-SP007A-TypeC | PDF | 480x640 | Type C | TBD | Free V.A | CTP | -20℃~70℃ | 360 nits | 64.00*85.00*17.00 | 53.28*71.04 | Capacitive Touch Display,Type-C TFT
3.5” | KD035VGFIA111-SP007A-TypeC | PDF | 480x640 | Type C | TBD | Free V.A | No TP | -20℃~70℃ | 460 nits | 64.00*85.00*14.60 | 53.28*71.04 | Type-C TFT
3.5” | KD035VGFID162-C061B-SP005A-TypeC | PDF | 640x480 | Type C | TBD | Free V.A | CTP | -20℃~70℃ | 660 nits | 85.80*85.80*16.00 | 70.08*52.56 | Capacitive Touch Display,Type-C TFT
3.5” | KD035VGFID162-SP005A-TypeC | PDF | 640x480 | Type C | TBD | Free V.A | No TP | -20℃~70℃ | 740 nits | 74.38*62.35*14.00 | 70.08*52.56 | Square TFT,Type-C TFT
4.0” | KD040HDFID032-C026C-SP003A-TypeC | PDF | 720x720 | Type C | ST7703 | Free V.A | CTP | -20℃~70℃ | 650 nits | 84.00*85.99*15.50 | 71.93*71.93 | Capacitive Touch Display,Square TFT,Type-C TFT
4.0” | KD040HDFID032-SP003A-TypeC | PDF | 720x720 | Type C | ST7703 | Free V.A | No TP | -20℃~70℃ | 700 nits | 77.00*80.00*14.00 | 71.93*71.93 | Square TFT,Type-C TFT
4.0” | KD040WVFID026-01-C025A-SP005A-TypeC | PDF | 480x800 | Type C | ST7701S | Free V.A | CTP | -20℃~70℃ | 430 nits | 58.26*98.10*16.00 | 51.84*86.40 | Capacitive Touch Display,Type-C TFT
4.0” | KD040WXFID017-C015C-SP002A-TypeC | PDF | 480x480 | Type C | ST7701S | Free V.A | CTP | -20℃~70℃ | 1000 nits | 77.00*80.00*16.00 | 71.86*70.18 | Capacitive Touch Display,High-brightness TFT,Square TFT,Type-C TFT
4.0” | KD040QHFID049-SP004A-TypeC | PDF | 400x960 | Type C | ST7701S | Free V.A | No TP | -20℃~70℃ | 500 nits | 42.50*102.08*13.50 | 39.18*94.03 | Type-C TFT
4.0” | KD040QHFID049-C039A-SP004A-TypeC | PDF | 400x960 | Type C | ST7701S | Free V.A | CTP | -20℃~70℃ | 450 nits | 52.50*112.08*15.00 | 39.18*94.03 | Capacitive Touch Display,Type-C TFT
5.0” | KD050HDFIA020-SP003A-TYPE C | PDF | 720x1280 | Type C | ILI9881C | Free V.A | No TP | -20℃~70℃ | 500 nits | 67.56*122.35*13.75 | 62.10*110.40 | Type-C TFT
5.0” | KD050HDFIA020-06-C020E-SP003A-TYPE C | PDF | 720x1280 | Type C | ILI9881C | Free V.A | CTP | -20℃~70℃ | 420 nits | 67.56*122.35*15.35 | 62.10*110.40 | Capacitive Touch Display,Type-C TFT
5.0” | KD050FWFIA019-SP004-TYPE C | PDF | 480x854 | Type C | ILI9806E | Free V.A | No TP | -20℃~70℃ | 610 nits | 67.56*122.35*13.70 | 61.63*109.65 | Type-C TFT
5.0” | KD050FWFIA019-02-C009E-SP004A-TYPE C | PDF | 480x854 | Type C | ILI9806E | Free V.A | CTP | -20℃~70℃ | 540 nits | 67.56*122.35*15.25 | 61.63*109.65 | Capacitive Touch Display,Type-C TFT
6.0” | KD060HDFID001-C001A-SP002A-TYPEC | PDF | 720x1440 | Type C | ILI9881C | Free V.A | CTP | -20℃~70℃ | 480 nits | 95.04*167.63*15.55 | 68.04*136.08 | Capacitive Touch Display,Type-C TFT
7.0” | KD070WXFID050-C038A-SP001A-TYPEC | PDF | 800x1280 | Type C | ILI9881C | Free V.A | CTP | -20℃~70℃ | 420 nits | 119.46*176.78*15.80 | 94.20*150.72 | Capacitive Touch Display,Type-C TFT
10.1” | KD101FHFID030-C036A-SP005A-TYPEC | PDF | 1200x1920 | Type C | TBD | Free V.A | CTP | -10℃~50℃ | 280 nits | 174.37*255.12*15.90 | 135.36*216.58 | Capacitive Touch Display,Type-C TFT
10.1” | KD101FHFID030-C014A-SP005A-TYPEC | PDF | 1200x1920 | Type C | TBD | Free V.A | CTP | -10℃~50℃ | 220 nits | 159.00*244.60*15.90 | 135.36*216.58 | Capacitive Touch Display,Type-C TFT

## UART TFT
STARTEK UART TFT 2026
Notes：★The catalogue is updated twice a month.
Updated |  | 2026-06-15
Size | Part No. | Datasheet | Resolution | Interface | Driver | Viewing Angle | Touch | Temperature | Brightness | Dimension(mm) | Active Area(mm) | Feature
1.77” | KD018QVFMN010-02-C001A-RS232 | PDF | 240x320 | RS232 | ST7789V | Free V.A | CTP | -20℃~70℃ | 250 nits | 39.70*52.50*20.27 | 26.64*35.52 | Capacitive Touch Display,UART TFT
1.77” | KD018QVFMN010-02-C001A-RS485 | PDF | 240x320 | RS485 | ST7789V | Free V.A | CTP | -20℃~70℃ | 250 nits | 39.70*52.50*20.27 | 26.64*35.52 | Capacitive Touch Display,UART TFT
1.77” | KD018QVFMN010-02-C001A-TTL | PDF | 240x320 | TTL | ST7789V | Free V.A | CTP | -20℃~70℃ | 200 nits | 39.70*52.50*20.27 | 26.64*35.52 | Capacitive Touch Display,UART TFT
2.0” | KD020WQFPA023-C003B-RS232 | PDF | 480x360 | RS232 | ST7701S | Free V.A | CTP | -20℃~70℃ | 950 nits | 54.49*47.56*18.39 | 40.82*30.62 | Capacitive Touch Display,High-brightness TFT,UART TFT
2.0” | KD020QVFMA009-C001A-RS232 | PDF | 240x320 | RS232 | ST7789V | Free V.A | CTP | -20℃~70℃ | 600 nits | 35.80*52.10*18.51 | 30.60*40.80 | Capacitive Touch Display,UART TFT
2.0” | KD020WQFPA023-C003B-RS485 | PDF | 480x360 | RS485 | ST7701S | Free V.A | CTP | -20℃~70℃ | 950 nits | 54.49*47.56*18.39 | 40.82*30.62 | Capacitive Touch Display,High-brightness TFT,UART TFT
2.0” | KD020WQFPA023-C003B-TTL | PDF | 480x360 | TTL | ST7701S | Free V.A | CTP | -20℃~70℃ | 950 nits | 54.49*47.56*18.39 | 40.82*30.62 | Capacitive Touch Display,High-brightness TFT,UART TFT
2.0” | KD020QVFMA009-C001A-RS485 | PDF | 240x320 | RS485 | ST7789V | Free V.A | CTP | -20℃~70℃ | 600 nits | 35.80*52.10*18.51 | 30.60*40.80 | Capacitive Touch Display,UART TFT
2.0” | KD020QVFMA009-C001A-TTL | PDF | 240x320 | TTL | ST7789V | Free V.A | CTP | -20℃~70℃ | 600 nits | 35.80*52.10*18.51 | 30.60*40.80 | Capacitive Touch Display,UART TFT
2.2” | KD022QVFMD018-C002A-RS232 | PDF | 240x320 | RS232 | ST7789V | Free V.A | CTP | -20℃~70℃ | 700 nits | 41.70*56.16*18.87 | 33.84*45.12 | Capacitive Touch Display,UART TFT
2.2” | KD022QVFMD018-C002A-RS485 | PDF | 240x320 | RS485 | ST7789V | Free V.A | CTP | -20℃~70℃ | 700 nits | 41.70*56.16*18.87 | 33.84*45.12 | Capacitive Touch Display,UART TFT
2.2” | KD022QVFMD018-C002A-TTL | PDF | 240x320 | TTL | ST7789V | Free V.A | CTP | -20℃~70℃ | 700 nits | 41.70*56.16*18.87 | 33.84*45.12 | Capacitive Touch Display,UART TFT
2.4” | KD024VGFPD094-C021D-RS232 | PDF | 480x640 | RS232 | ST7701S | Free V.A | CTP | -20℃~70℃ | 740 nits | 48.72*70.26*19.71 | 36.72*48.96 | Capacitive Touch Display,UART TFT
2.4” | KD024VGFPD094-C021D-RS485 | PDF | 480x640 | RS485 | ST7701S | Free V.A | CTP | -20℃~70℃ | 740 nits | 48.72*70.26*19.71 | 36.72*48.96 | Capacitive Touch Display,UART TFT
2.4” | KD024VGFPD094-C021D-TTL | PDF | 480x640 | TTL | ST7701S | Free V.A | CTP | -20℃~70℃ | 740 nits | 48.72*70.26*19.71 | 36.72*48.96 | Capacitive Touch Display,UART TFT
2.4” | KD024QVFMA020-C009A-RS232 | PDF | 240x320 | RS232 | ST7789V | Free V.A | CTP | -20℃~70℃ | 500 nits | 42.92*60.26*20.00 | 36.72*48.96 | Capacitive Touch Display,UART TFT
2.4” | KD024QVFMA020-C009A-RS485 | PDF | 240x320 | RS485 | ST7789V | Free V.A | CTP | -20℃~70℃ | 500 nits | 42.92*60.26*20.00 | 36.72*48.96 | Capacitive Touch Display,UART TFT
2.4” | KD024QVFMA020-C009A-TTL | PDF | 240x320 | TTL | ST7789V | Free V.A | CTP | -20℃~70℃ | 500 nits | 42.92*60.26*20.00 | 36.72*48.96 | Capacitive Touch Display,UART TFT
2.4” | KD024WVFPD102-C001A-RS232 | PDF | 800x480 | RS232 | HX8283-A | Free V.A | CTP | -20℃~70℃ | 950 nits | 66.00*49.30*21.00 | 52.32*31.39 | Capacitive Touch Display,High-brightness TFT,UART TFT
2.4” | KD024WVFPD102-C001A-RS485 | PDF | 800x480 | RS485 | HX8283-A | Free V.A | CTP | -20℃~70℃ | 950 nits | 66.00*49.30*21.00 | 52.32*31.39 | Capacitive Touch Display,High-brightness TFT,UART TFT
2.4” | KD024WVFPD102-C001A-TTL | PDF | 800x480 | TTL | HX8283-A | Free V.A | CTP | -20℃~70℃ | 670 nits | 66.00*49.30*21.00 | 52.32*31.39 | Capacitive Touch Display,UART TFT
2.6” | KD026WXFLD022-C008A-RS232 | PDF | 1280x720 | RS232 | SC5014 | Free V.A | CTP | -20℃~70℃ | 1400 nits | 73.88*53.46*18.61 | 57.60*32.40 | Capacitive Touch Display,High-brightness TFT,UART TFT
2.6” | KD026WXFLD022-C008A-TTL | PDF | 1280x720 | TTL | SC5014 | Free V.A | CTP | -20℃~70℃ | 1400 nits | 73.88*53.46*18.61 | 57.60*32.40 | Capacitive Touch Display,High-brightness TFT,UART TFT
2.6” | KD026WXFLD022-C008A-RS485 | PDF | 1280x720 | RS485 | SC5014 | Free V.A | CTP | -20℃~70℃ | 1400 nits | 73.88*53.46*18.61 | 57.60*32.40 | Capacitive Touch Display,High-brightness TFT,UART TFT
2.7” | KD027HVFMD010-C004A-RS232 | PDF | 320x320 | RS232 | ST7796 | Free V.A | CTP | -20℃~70℃ | 800 nits | 63.40*69.90*19.50 | 48.96*48.96 | Capacitive Touch Display,High-brightness TFT,UART TFT
2.7” | KD027HVFMD010-C004A-RS485 | PDF | 320x320 | RS485 | ST7796 | Free V.A | CTP | -20℃~70℃ | 800 nits | 63.40*69.90*19.50 | 48.96*48.96 | Capacitive Touch Display,High-brightness TFT,UART TFT
2.7” | KD027HVFMD010-C004A-TTL | PDF | 320x320 | TTL | ST7796 | Free V.A | CTP | -20℃~70℃ | 800 nits | 63.40*69.90*19.50 | 48.96*48.96 | Capacitive Touch Display,High-brightness TFT,UART TFT
2.8” | KD028QVTMA005-C020A-RS232 | PDF | 240x320 | RS232 | ST7789V | V.A 12H | CTP | -20℃~70℃ | 550 nits | 50.50*69.70*4.35 | 43.20*57.60 | Capacitive Touch Display,UART TFT
2.8” | KD028QVTMA005-C020A-RS485 | PDF | 240x320 | RS485 | ST7789V | V.A 12H | CTP | -20℃~70℃ | 550 nits | 50.50*69.70*4.35 | 43.20*57.60 | Capacitive Touch Display,UART TFT
2.8” | KD028QVTMA005-C020A-TTL | PDF | 240x320 | TTL | ST7789V | V.A 12H | CTP | -20℃~70℃ | 550 nits | 50.50*69.70*4.35 | 43.20*57.60 | Capacitive Touch Display,UART TFT
2.8” | KD028VGFPD047-C026A-RS232 | PDF | 480x640 | RS232 | ST7701S | Free V.A | CTP | -20℃~70℃ | 670 nits | 56.10*77.29*19.00 | 43.20*57.60 | Capacitive Touch Display,UART TFT
2.8” | KD028VGFPD047-C026A-RS485 | PDF | 480x640 | RS485 | ST7701S | Free V.A | CTP | -20℃~70℃ | 670 nits | 56.10*77.29*3.29 | 43.20*57.60 | Capacitive Touch Display,UART TFT
2.8” | KD028VGFPD047-C026A-TTL | PDF | 480x640 | TTL | ST7701S | Free V.A | CTP | -20℃~70℃ | 670 nits | 56.10*77.29*3.29 | 43.20*57.60 | Capacitive Touch Display,UART TFT
2.8” | KD028FM-1-04-C020A-RS232 | PDF | 240x320 | RS232 | ST7789V | Free V.A | CTP | -20℃~70℃ | 650 nits | 50.50*69.70*4.36 | 43.20*57.60 | Capacitive Touch Display,UART TFT
2.8” | KD028FM-1-04-C020A-RS485 | PDF | 240x320 | RS485 | ST7789V | Free V.A | CTP | -20℃~70℃ | 650 nits | 50.50*69.70*4.36 | 43.20*57.60 | Capacitive Touch Display,UART TFT
2.8” | KD028FM-1-04-C020A-TTL | PDF | 240x320 | TTL | ST7789V | Free V.A | CTP | -20℃~70℃ | 650 nits | 50.50*69.70*4.36 | 43.20*57.60 | Capacitive Touch Display,UART TFT
3.1” | KD031WVFPD002-C001A-RS232 | PDF | 480x800 | RS232 | ST7701S | Free V.A | CTP | -20℃~70℃ | 350 nits | 62.80*86.80*3.83 | 40.32*67.20 | Capacitive Touch Display,UART TFT
3.1” | KD031WVFPD002-C001A-RS485 | PDF | 480x800 | RS485 | ST7701S | Free V.A | CTP | -20℃~70℃ | 350 nits | 62.80*86.80*3.83 | 40.32*67.20 | Capacitive Touch Display,UART TFT
3.1” | KD031WVFPD002-C001A-TTL | PDF | 480x800 | TTL | ST7701S | Free V.A | CTP | -20℃~70℃ | 350 nits | 62.80*86.80*19.50 | 40.32*67.20 | Capacitive Touch Display,UART TFT
3.2” | KD032QVFMD028-TTL | PDF | 240x320 | TTL | ST7789V | Free V.A | No TP | -20℃~70℃ | 500 nits | 54.99*77.20*2.40 | 48.60*64.80 | UART TFT
3.2” | KD032QVFMD028-C002A-RS232 | PDF | 240x320 | RS232 | ST7789V | Free V.A | CTP | -20℃~70℃ | 450 nits | 54.99*77.20*3.65 | 48.60*64.80 | Capacitive Touch Display,UART TFT
3.2” | KD032QVFMD028-RS232 | PDF | 240x320 | RS232 | ST7789V2 | Free V.A | No TP | -20℃~70℃ | 500 nits | 54.99*77.20*2.40 | 48.60*64.80 | UART TFT
3.2” | KD032QVFMD028-RS485 | PDF | 240x320 | RS485 | ST7789V2 | Free V.A | No TP | -20℃~70℃ | 500 nits | 54.99*77.20*15.10 | 48.60*64.80 | UART TFT
3.2” | KD032QVFMD028-C002A-RS485 | PDF | 240x320 | RS485 | ST7789V2 | Free V.A | CTP | -20℃~70℃ | 450 nits | 54.99*77.20*15.10 | 48.60*64.80 | Capacitive Touch Display,UART TFT
3.2” | KD032QVFMD028-C002A-TTL | PDF | 240x320 | TTL | ST7789V2 | Free V.A | CTP | -20℃~70℃ | 450 nits | 54.99*77.20*3.65 | 48.60*64.80 | Capacitive Touch Display,UART TFT
3.4” | KD034WXFPD002-RS232 | PDF | 480x480 | RS232 | ST7701S | Free V.A | No TP | -20℃~70℃ | 900 nits | 65.72*69.64*15.10 | 60.48*60.48 | High-brightness TFT,Square TFT,UART TFT
3.4” | KD034WXFPD002-RS485 | PDF | 480x480 | RS485 | ST7701S | Free V.A | No TP | -20℃~70℃ | 900 nits | 65.72*69.64*15.10 | 60.48*60.48 | High-brightness TFT,Square TFT,UART TFT
3.4” | KD034WXFPD002-TTL | PDF | 480x480 | TTL | ST7701S | Free V.A | No TP | -20℃~70℃ | 900 nits | 65.72*69.64*15.10 | 60.48*60.48 | High-brightness TFT,Square TFT,UART TFT
3.4” | KD034WXFPD002-C001A-RS232 | PDF | 480x480 | RS232 | ST7701S | Free V.A | CTP | -20℃~70℃ | 850 nits | 65.72*69.64*15.10 | 60.48*60.48 | Capacitive Touch Display,High-brightness TFT,Square TFT,UART TFT
3.4” | KD034WXFPD002-C001A-RS485 | PDF | 480x480 | RS485 | ST7701S | Free V.A | CTP | -20℃~70℃ | 850 nits | 65.72*69.64*15.10 | 60.48*60.48 | Capacitive Touch Display,High-brightness TFT,Square TFT,UART TFT
3.4” | KD034WXFPD002-C001A-TTL | PDF | 480x480 | TTL | ST7701S | Free V.A | CTP | -20℃~70℃ | 850 nits | 65.72*69.64*15.10 | 60.48*60.48 | Capacitive Touch Display,High-brightness TFT,Square TFT,UART TFT
3.5” | KD035HVTMA026-C052A-RS232 | PDF | 320x480 | RS232 | ILI9488 | V.A 6H | CTP | -20℃~70℃ | 300 nits | 55.50*84.96*15.10 | 48.96*73.44 | Capacitive Touch Display,UART TFT
3.5” | KD035QVFMA064-RS232 | PDF | 240x320 | RS232 | HX8347A | Free V.A | No TP | -30℃~80℃ | 450 nits | 63.00*85.00*15.10 | 53.28*71.04 | Wide Temp TFT,UART TFT
3.5” | KD035QVFMA064-RS485 | PDF | 240x320 | RS485 | HX8347A | Free V.A | No TP | -30℃~85℃ | 450 nits | 63.00*85.00*15.10 | 53.28*71.04 | Wide Temp TFT,UART TFT
3.5” | KD035QVFMA064-TTL | PDF | 240x320 | TTL | HX8347A | Free V.A | No TP | -30℃~85℃ | 450 nits | 63.00*85.00*15.10 | 53.28*71.04 | Wide Temp TFT,UART TFT
3.5” | KD035HVTMA026-C052A-TTL | PDF | 320x480 | TTL | ILI9488 | V.A 6H | CTP | -20℃~70℃ | 300 nits | 55.50*84.96*15.10 | 48.96*73.44 | Capacitive Touch Display,UART TFT
3.5” | KD035HVTMA026-C052A-RS485 | PDF | 320x480 | RS485 | ILI9488 | V.A 6H | CTP | -20℃~70℃ | 300 nits | 55.50*84.96*15.10 | 48.96*73.44 | Capacitive Touch Display,UART TFT
3.5” | KD035HVFMA155-RS232 | PDF | 320x480 | RS232 | ST7796SI | Free V.A | No TP | -30℃~85℃ | 800 nits | 55.50*84.96*15.10 | 48.96*73.44 | High-brightness TFT,Wide Temp TFT,UART TFT
3.5” | KD035HVFMA155-RS485 | PDF | 320x480 | RS485 | ST7796SI | Free V.A | No TP | -30℃~85℃ | 800 nits | 55.50*84.96*15.10 | 48.96*73.44 | High-brightness TFT,Wide Temp TFT,UART TFT
3.5” | KD035HVFMA155-TTL | PDF | 320x480 | TTL | ST7796SI | Free V.A | No TP | -30℃~85℃ | 800 nits | 55.50*84.96*15.10 | 48.96*73.44 | High-brightness TFT,Wide Temp TFT,UART TFT
3.5” | KD035QVFMA064-04-C021A-RS232 | PDF | 240x320 | RS232 | HX8347A | Free V.A | CTP | -30℃~85℃ | 400 nits | 63.00*85.00*15.10 | 53.28*71.04 | Capacitive Touch Display,Wide Temp TFT,UART TFT
3.5” | KD035QVFMA064-04-C021A-RS485 | PDF | 240x320 | RS485 | HX8347A | Free V.A | CTP | -30℃~85℃ | 400 nits | 63.00*85.00*15.10 | 53.28*71.04 | Capacitive Touch Display,Wide Temp TFT,UART TFT
3.5” | KD035QVFMA064-04-C021A-TTL | PDF | 240x320 | TTL | HX8347A | Free V.A | CTP | -30℃~85℃ | 400 nits | 63.00*85.00*15.10 | 53.28*71.04 | Capacitive Touch Display,Wide Temp TFT,UART TFT
3.5” | KD035HVFMA155-C055A-RS232 | PDF | 320x480 | RS232 | ST7796SI | Free V.A | CTP | -30℃~85℃ | 720 nits | 55.50*84.96*15.10 | 48.96*73.44 | Capacitive Touch Display,Wide Temp TFT,UART TFT
3.5” | KD035HVFMA155-C055A-RS485 | PDF | 320x480 | RS485 | ST7796SI | Free V.A | CTP | -30℃~85℃ | 720 nits | 55.50*84.96*15.10 | 48.96*73.44 | Capacitive Touch Display,Wide Temp TFT,UART TFT
3.5” | KD035HVFMA155-C055A-TTL | PDF | 320x480 | TTL | ST7796SI | Free V.A | CTP | -30℃~85℃ | 720 nits | 55.50*84.96*15.10 | 48.96*73.44 | Capacitive Touch Display,Wide Temp TFT,UART TFT
3.5” | KD035LQFPA093-04-C037A-RS232 | PDF | 320x240 | RS232 | ST7272A | Free V.A | CTP | -30℃~85℃ | 1250 nits | 86.84*74.84*15.10 | 70.08*52.56 | Capacitive Touch Display,High-brightness TFT,Wide Temp TFT,UART TFT
3.5” | KD035LQFPA093-04-C037A-RS485 | PDF | 320x240 | RS485 | ST7272A | Free V.A | CTP | -30℃~85℃ | 1250 nits | 86.84*74.84*15.10 | 70.08*52.56 | Capacitive Touch Display,High-brightness TFT,Wide Temp TFT,UART TFT
3.5” | KD035LQFPA093-04-C037A-TTL | PDF | 320x240 | TTL | ST7272A | Free V.A | CTP | -30℃~85℃ | 1250 nits | 86.84*74.84*15.10 | 70.08*52.56 | Capacitive Touch Display,High-brightness TFT,Wide Temp TFT,UART TFT
3.5” | KD035LQFPA093-04-C037A-CAN | PDF | 320x240 | CAN | ST7272A | Free V.A | CTP | -30℃~85℃ | 1250 nits | 86.84*74.84*15.10 | 70.08*52.56 | Capacitive Touch Display,High-brightness TFT,Wide Temp TFT,UART TFT
3.5” | KD035LQFPA093-04-RS232 | PDF | 320x240 | RS232 | ST7272A | Free V.A | No TP | -30℃~85℃ | 1250 nits | 86.84*74.84*15.10 | 70.08*52.56 | High-brightness TFT,Wide Temp TFT,UART TFT
3.5” | KD035LQFPA093-04-RS485 | PDF | 320x240 | RS485 | ST7272A | Free V.A | No TP | -30℃~85℃ | 1250 nits | 86.84*74.84*15.10 | 70.08*52.56 | High-brightness TFT,Wide Temp TFT,UART TFT
3.5” | KD035LQFPA093-04-TTL | PDF | 320x240 | TTL | ST7272A | Free V.A | No TP | -30℃~85℃ | 1250 nits | 86.84*74.84*15.10 | 70.08*52.56 | High-brightness TFT,Wide Temp TFT,UART TFT
3.5” | KD035LQFPA093-04-CAN | PDF | 320x240 | CAN | ST7272A | Free V.A | No TP | -30℃~85℃ | 1250 nits | 86.84*74.84*15.10 | 70.08*52.56 | High-brightness TFT,Wide Temp TFT,UART TFT
3.5” | KD035HVTMA026-RS232 | PDF | 320x480 | RS232 | ILI9488 | V.A 6H | No TP | -20℃~70℃ | 350 nits | 55.50*84.96*15.10 | 48.96*73.44 | UART TFT
3.5” | KD035HVTMA026-RS485 | PDF | 320x480 | RS485 | ILI9488 | V.A 6H | No TP | -20℃~70℃ | 350 nits | 55.50*84.96*15.10 | 48.96*73.44 | UART TFT
3.5” | KD035HVTMA026-TTL | PDF | 320x480 | TTL | ILI9488 | V.A 6H | No TP | -20℃~70℃ | 350 nits | 55.50*84.96*15.10 | 48.96*73.44 | UART TFT
3.5” | KD035VGFPA094-RS232 | PDF | 480x640 | RS232 | ILI9806E | Free V.A | No TP | -20℃~70℃ | 600 nits | 64.00*85.00*15.10 | 53.28*71.04 | UART TFT
3.5” | KD035VGFPA094-RS485 | PDF | 480x640 | RS485 | ILI9806E | Free V.A | No TP | -20℃~70℃ | 600 nits | 64.00*85.00*15.10 | 53.28*71.04 | UART TFT
3.5” | KD035VGFPA094-TTL | PDF | 480x640 | TTL | ILI9806E | Free V.A | No TP | -20℃~70℃ | 600 nits | 64.00*85.00*15.10 | 53.28*71.04 | UART TFT
3.5” | KD035VGFPA094-CAN | PDF | 480x640 | CAN | ILI9806E | Free V.A | No TP | -20℃~70℃ | 600 nits | 64.00*85.00*15.10 | 53.28*71.04 | UART TFT
3.5” | KD035VGFPA094-C041A-RS232 | PDF | 480x640 | RS232 | ILI9806E | Free V.A | CTP | -20℃~70℃ | 600 nits | 64.00*85.00*15.10 | 53.28*71.04 | Capacitive Touch Display,UART TFT
3.5” | KD035VGFPA094-C041A-RS485 | PDF | 480x640 | RS485 | ILI9806E | Free V.A | CTP | -20℃~70℃ | 600 nits | 64.00*85.00*15.10 | 53.28*71.04 | Capacitive Touch Display,UART TFT
3.5” | KD035VGFPA094-C041A-TTL | PDF | 480x640 | TTL | ILI9806E | Free V.A | CTP | -20℃~70℃ | 600 nits | 64.00*85.00*15.10 | 53.28*71.04 | Capacitive Touch Display,UART TFT
3.5” | KD035VGFPA094-C041A-CAN | PDF | 480x640 | CAN | ILI9806E | Free V.A | CTP | -20℃~70℃ | 600 nits | 64.00*85.00*15.10 | 53.28*71.04 | Capacitive Touch Display,UART TFT
3.5” | KD035VGFPD250-RS232 | PDF | 640x480 | RS232 | NV3052CGRB | Free V.A | No TP | -30℃~85℃ | 1100 nits | 73.08*59.56*15.10 | 70.08*52.56 | High-brightness TFT,Wide Temp TFT,UART TFT
3.5” | KD035VGFPD250-RS485 | PDF | 640x480 | RS485 | NV3052CGRB | Free V.A | No TP | -30℃~85℃ | 1100 nits | 73.08*59.56*15.10 | 70.08*52.56 | High-brightness TFT,Wide Temp TFT,UART TFT
3.5” | KD035VGFPD250-TTL | PDF | 640x480 | TTL | NV3052CGRB | Free V.A | No TP | -30℃~85℃ | 1100 nits | 73.08*59.56*15.10 | 70.08*52.56 | High-brightness TFT,Wide Temp TFT,UART TFT
3.5” | KD035VGFPD250-C061B-RS232 | PDF | 640x480 | RS232 | NV3052CGRB | Free V.A | CTP | -30℃~85℃ | 1000 nits | 85.80*82.15*15.10 | 70.08*52.56 | Capacitive Touch Display,High-brightness TFT,Wide Temp TFT,UART TFT
3.5” | KD035VGFPD250-C061B-RS485 | PDF | 640x480 | RS485 | NV3052CGRB | Free V.A | CTP | -30℃~85℃ | 1000 nits | 85.80*82.15*15.10 | 70.08*52.56 | Capacitive Touch Display,High-brightness TFT,Wide Temp TFT,UART TFT
3.5” | KD035VGFPD250-C061B-TTL | PDF | 640x480 | TTL | NV3052CGRB | Free V.A | CTP | -30℃~85℃ | 1000 nits | 85.80*82.15*15.10 | 70.08*52.56 | Capacitive Touch Display,High-brightness TFT,Wide Temp TFT,UART TFT
3.5” | KD035WVFPD122-C047A-RS232 | PDF | 480x800 | RS232 | ST7701S | Free V.A | CTP | -20℃~70℃ | 400 nits | 60.16*96.30*15.10 | 45.36*75.60 | Capacitive Touch Display,UART TFT
3.5” | KD035WVFPD122-C047A-RS485 | PDF | 480x800 | RS485 | ST7701S | Free V.A | CTP | -20℃~70℃ | 400 nits | 60.16*96.30*15.10 | 45.36*75.60 | Capacitive Touch Display,UART TFT
3.5” | KD035WVFPD122-C047A-TTL | PDF | 480x800 | TTL | ST7701S | Free V.A | CTP | -20℃~70℃ | 400 nits | 60.16*96.30*15.10 | 45.36*75.60 | Capacitive Touch Display,UART TFT
3.5” | KD035WVFPD122-RS232 | PDF | 480x800 | RS232 | ST7701S | Free V.A | No TP | -20℃~70℃ | 450 nits | 50.16*86.30*15.10 | 45.36*75.60 | UART TFT
3.5” | KD035WVFPD122-RS485 | PDF | 480x800 | RS485 | ST7701S | Free V.A | No TP | -20℃~70℃ | 450 nits | 50.16*86.30*15.10 | 45.36*75.60 | UART TFT
3.5” | KD035WVFPD122-TTL | PDF | 480x800 | TTL | ST7701S | Free V.A | No TP | -20℃~70℃ | 450 nits | 50.16*86.30*15.10 | 45.36*75.60 | UART TFT
3.8” | KD038HDFPD002-C001A-RS232 | PDF | 1024x600 | RS232 | JD9168 | Free V.A | CTP | -20℃~70℃ | 1000 nits | 97.92*67.93*19.76 | 82.64*48.42 | Capacitive Touch Display,High-brightness TFT,UART TFT
3.8” | KD038HDFPD002-C001A-RS485 | PDF | 1024x600 | RS485 | JD9168 | Free V.A | CTP | -20℃~70℃ | 1000 nits | 97.92*67.93*19.76 | 82.64*48.42 | Capacitive Touch Display,High-brightness TFT,UART TFT
3.8” | KD038HDFPD002-C001A-TTL | PDF | 1024x600 | TTL | JD9168 | Free V.A | CTP | -20℃~70℃ | 1000 nits | 97.92*67.93*19.76 | 82.64*48.42 | Capacitive Touch Display,High-brightness TFT,UART TFT
4.0” | KD040HDFPD039-C026A-RS232 | PDF | 720x720 | RS232 | NV3052C | Free V.A | CTP | -30℃~80℃ | 600 nits | 84.00*85.99*19.18 | 71.93*71.93 | Capacitive Touch Display,Wide Temp TFT,Square TFT,UART TFT
4.0” | KD040HDFPD039-C026A-RS485 | PDF | 720x720 | RS485 | NV3052C | Free V.A | CTP | -30℃~80℃ | 600 nits | 84.00*85.99*19.18 | 71.93*71.93 | Capacitive Touch Display,Wide Temp TFT,Square TFT,UART TFT
4.0” | KD040HDFPD039-C026A-TTL | PDF | 720x720 | TTL | NV3052C | Free V.A | CTP | -30℃~80℃ | 600 nits | 84.00*85.99*19.18 | 71.93*71.93 | Capacitive Touch Display,Wide Temp TFT,Square TFT,UART TFT
4.0” | KD040WVFPA027-C022A-RS232 | PDF | 480x800 | RS232 | ST7701S | Free V.A | CTP | -20℃~70℃ | 470 nits | 58.26*98.10*19.00 | 51.84*86.40 | Capacitive Touch Display,UART TFT
4.0” | KD040WVFPA027-C022A-RS485 | PDF | 480x800 | RS485 | ST7701S | Free V.A | CTP | -20℃~70℃ | 470 nits | 58.26*98.10*19.00 | 51.84*86.40 | Capacitive Touch Display,UART TFT
4.0” | KD040WVFPA027-C022A-TTL | PDF | 480x800 | TTL | ST7701S | Free V.A | CTP | -20℃~70℃ | 470 nits | 58.26*98.10*19.00 | 51.84*86.40 | Capacitive Touch Display,UART TFT
4.0” | KD040WXFPD014-C015C-RS232 | PDF | 480x480 | RS232 | ST7701S | Free V.A | CTP | -30℃~85℃ | 1000 nits | 77.00*80.00*15.31 | 71.86*70.18 | Capacitive Touch Display,Wide Temp TFT,High-brightness TFT,UART TFT
4.0” | KD040WXFPD014-C015C-RS485 | PDF | 480x480 | RS485 | ST7701S | Free V.A | CTP | -30℃~85℃ | 1000 nits | 77.00*80.00*15.31 | 71.86*70.18 | Capacitive Touch Display,Wide Temp TFT,High-brightness TFT,UART TFT
4.0” | KD040WXFPD014-C015C-TTL | PDF | 480x480 | TTL | ST7701S | Free V.A | CTP | -30℃~85℃ | 1000 nits | 77.00*80.00*15.31 | 71.86*70.18 | Capacitive Touch Display,Wide Temp TFT,High-brightness TFT,UART TFT
4.0” | KD040HDFPD039-C026A-CAN | PDF | 720x720 | CAN | NV3052C | Free V.A | CTP | -30℃~80℃ | 600 nits | 84.00*85.99*19.18 | 71.93*71.93 | Capacitive Touch Display,Wide Temp TFT,Square TFT,UART TFT
4.3” | KD043WVFPA084-01-C015B-RS232 | PDF | 480x800 | RS232 | ILI9806E | Free V.A | CTP | -20℃~70℃ | 400 nits | 62.50*105.55*19.15 | 56.16*93.60 | Capacitive Touch Display,UART TFT
4.3” | KD043WVFPA084-01-C015B-RS485 | PDF | 480x800 | RS485 | ILI9806E | Free V.A | CTP | -20℃~70℃ | 400 nits | 62.50*105.55*19.15 | 56.16*93.60 | Capacitive Touch Display,UART TFT
4.3” | KD043WVFPA084-01-C015B-TTL | PDF | 480x800 | TTL | ILI9806E | Free V.A | CTP | -20℃~70℃ | 400 nits | 62.50*105.55*19.15 | 56.16*93.60 | Capacitive Touch Display,UART TFT
4.3” | KD043WQFPA042-01-C038A-RS232 | PDF | 480x272 | RS232 | SC7283 | Free V.A | CTP | -30℃~85℃ | 950 nits | 115.40*79.15*19.75 | 95.04*53.86 | Capacitive Touch Display,High-brightness TFT,Wide Temp TFT,UART TFT
4.3” | KD043WQFPA042-01-C038A-RS485 | PDF | 480x272 | RS485 | SC7283 | Free V.A | CTP | -30℃~85℃ | 950 nits | 115.40*79.15*19.75 | 95.04*53.86 | Capacitive Touch Display,High-brightness TFT,Wide Temp TFT,UART TFT
4.3” | KD043WQFPA042-01-C038A-TTL | PDF | 480x272 | TTL | SC7283 | Free V.A | CTP | -30℃~85℃ | 950 nits | 115.40*79.15*19.75 | 95.04*53.86 | Capacitive Touch Display,High-brightness TFT,Wide Temp TFT,UART TFT
4.3” | KD043WVFPA051-05-C049A-RS232 | PDF | 800x480 | RS232 | ST7262 | Free V.A | CTP | -30℃~85℃ | 550 nits | 115.40*79.15*19.81 | 95.04*53.86 | Capacitive Touch Display,Wide Temp TFT,UART TFT
4.3” | KD043WVFPA051-05-C049A-RS485 | PDF | 800x480 | RS485 | ST7262 | Free V.A | CTP | -30℃~85℃ | 550 nits | 115.40*79.15*19.81 | 95.04*53.86 | Capacitive Touch Display,Wide Temp TFT,UART TFT
4.3” | KD043WVFPA051-05-C049A-TTL | PDF | 800x480 | TTL | ST7262 | Free V.A | CTP | -30℃~85℃ | 550 nits | 115.40*79.15*19.81 | 95.04*53.86 | Capacitive Touch Display,Wide Temp TFT,UART TFT
4.3” | KD043WQFPA042-01-C038A-CAN | PDF | 480x272 | CAN | SC7283 | Free V.A | CTP | -30℃~85℃ | 950 nits | 115.40*79.15*19.75 | 95.04*53.86 | Capacitive Touch Display,High-brightness TFT,Wide Temp TFT,UART TFT
4.5” | KD045FWFPA010-01-C001B-RS232 | PDF | 480x854 | RS232 | ILI9806E | Free V.A | CTP | -20℃~70℃ | 500 nits | 61.54*110.09*19.10 | 55.44*98.64 | Capacitive Touch Display,UART TFT
4.5” | KD045FWFPA010-01-C001B-RS485 | PDF | 480x854 | RS485 | ILI9806E | Free V.A | CTP | -20℃~70℃ | 500 nits | 61.54*110.09*19.10 | 55.44*98.64 | Capacitive Touch Display,UART TFT
4.5” | KD045FWFPA010-01-C001B-TTL | PDF | 480x854 | TTL | ILI9806E | Free V.A | CTP | -20℃~70℃ | 500 nits | 61.54*110.09*19.10 | 55.44*98.64 | Capacitive Touch Display,UART TFT
5.0” | KD050FWFPA011-09-C009E-RS232 | PDF | 480x854 | RS232 | ILI9806E | Free V.A | CTP | -20℃~70℃ | 500 nits | 67.56*122.35*20.00 | 61.63*109.65 | Capacitive Touch Display,UART TFT
5.0” | KD050FWFPA011-09-C009E-RS485 | PDF | 480x854 | RS485 | ILI9806E | Free V.A | CTP | -20℃~70℃ | 500 nits | 67.56*122.35*20.00 | 61.63*109.65 | Capacitive Touch Display,UART TFT
5.0” | KD050FWFPA011-09-C009E-TTL | PDF | 480x854 | TTL | ILI9806E | Free V.A | CTP | -20℃~70℃ | 500 nits | 67.56*122.35*20.00 | 61.63*109.65 | Capacitive Touch Display,UART TFT
5.0” | KD050HDFIA020-06-C020D-RS232 | PDF | 720x1280 | RS232 | ILI9881C | Free V.A | CTP | -20℃~70℃ | 400 nits | 78.56*135.65*20.00 | 62.10*110.40 | Capacitive Touch Display,UART TFT
5.0” | KD050HDFIA020-06-C020D-RS485 | PDF | 720x1280 | RS485 | ILI9881C | Free V.A | CTP | -20℃~70℃ | 400 nits | 78.56*135.65*20.00 | 62.10*110.40 | Capacitive Touch Display,UART TFT
5.0” | KD050HDFIA020-06-C020D-TTL | PDF | 720x1280 | TTL | ILI9881C | Free V.A | CTP | -20℃~70℃ | 400 nits | 78.56*135.65*20.00 | 62.10*110.40 | Capacitive Touch Display,UART TFT
5.0” | KD050WVTPA045-C003A-RS232 | PDF | 800x480 | RS232 | ILI5960/ILI6122 | V.A 12H | CTP | -20℃~70℃ | 350 nits | 132.72*87.80*20.50 | 108.00*64.80 | Capacitive Touch Display,UART TFT
5.0” | KD050WVTPA045-C003A-RS485 | PDF | 800x480 | RS485 | ILI5960/ILI6122 | V.A 12H | CTP | -20℃~70℃ | 350 nits | 132.72*87.80*20.50 | 108.00*64.80 | Capacitive Touch Display,UART TFT
5.0” | KD050WVTPA045-C003A-TTL | PDF | 800x480 | TTL | ILI5960/ILI6122 | V.A 12H | CTP | -20℃~70℃ | 350 nits | 132.72*87.80*20.50 | 108.00*64.80 | Capacitive Touch Display,UART TFT
6.8” | KD068WVFPD007-01-C003A-RS232 | PDF | 800x480 | RS232 | TBD | Free V.A | CTP | -30℃~85℃ | 1100 nits | 155.96*100.77*22.24 | 148.10*88.86 | Capacitive Touch Display,Wide Temp TFT,High-brightness TFT,UART TFT
6.8” | KD068WVFPD007-01-C003A-RS485 | PDF | 800x480 | RS485 | TBD | Free V.A | CTP | -30℃~85℃ | 1100 nits | 155.96*100.77*22.24 | 148.10*88.86 | Capacitive Touch Display,Wide Temp TFT,High-brightness TFT,UART TFT
6.8” | KD068WVFPD007-01-C003A-TTL | PDF | 800x480 | TTL | TBD | Free V.A | CTP | -30℃~85℃ | 1100 nits | 155.96*100.77*22.24 | 148.10*88.86 | Capacitive Touch Display,Wide Temp TFT,High-brightness TFT,UART TFT
6.8” | KD068WVFPD007-01-C003A-CAN | PDF | 800x480 | CAN | TBD | Free V.A | CTP | -30℃~85℃ | 1100 nits | 155.96*100.77*22.24 | 148.10*88.86 | Capacitive Touch Display,Wide Temp TFT,High-brightness TFT,UART TFT
7.0” | KD070C-4-05-C004A-RS232 | PDF | 800x480 | RS232 | EK9713/EK73002 | V.A 12H | CTP | -20℃~70℃ | 400 nits | 165.00*100.00*23.00 | 154.08*85.92 | Capacitive Touch Display,UART TFT
7.0” | KD070WVFPA043A-C049A-RS232 | PDF | 800x480 | RS232 | RM533C0+RM577C1 | Free V.A | CTP | -20℃~70℃ | 1150 nits | 165.40*104.59*23.00 | 152.40*91.44 | Capacitive Touch Display,High-brightness TFT,UART TFT
7.0” | KD070WVFPA043A-C049A-RS485 | PDF | 800x480 | RS485 | RM533C0+RM577C1 | Free V.A | CTP | -20℃~70℃ | 1150 nits | 165.40*104.59*23.00 | 152.40*91.44 | Capacitive Touch Display,High-brightness TFT,UART TFT
7.0” | KD070WVFPA043A-C049A-TTL | PDF | 800x480 | TTL | RM533C0+RM577C1 | Free V.A | CTP | -20℃~70℃ | 1150 nits | 165.40*104.59*23.00 | 152.40*91.44 | Capacitive Touch Display,High-brightness TFT,UART TFT
7.0” | KD070C-4-05-C004A-RS485 | PDF | 800x480 | RS485 | EK9713/EK73002 | V.A 12H | CTP | -20℃~70℃ | 400 nits | 165.00*100.00*23.00 | 154.08*85.92 | Capacitive Touch Display,UART TFT
7.0” | KD070C-4-05-C004A-TTL | PDF | 800x480 | TTL | EK9713/EK73002 | V.A 12H | CTP | -20℃~70℃ | 400 nits | 165.00*100.00*23.00 | 154.08*85.92 | Capacitive Touch Display,UART TFT
7.0” | KD070HDFPA038-C024A-RS232 | PDF | 1024x600 | RS232 | EK73215&EK79001 | Free V.A | CTP | -20℃~70℃ | 800 nits | 182.07*117.60*24.00 | 154.21*85.92 | Capacitive Touch Display,High-brightness TFT,UART TFT
7.0” | KD070HDFPA038-C024A-RS485 | PDF | 1024x600 | RS485 | EK73215&EK79001 | Free V.A | CTP | -20℃~70℃ | 800 nits | 182.07*117.60*24.00 | 154.21*85.92 | Capacitive Touch Display,High-brightness TFT,UART TFT
7.0” | KD070HDFPA038-C024A-TTL | PDF | 1024x600 | TTL | EK73215&EK79001 | Free V.A | CTP | -20℃~70℃ | 800 nits | 182.07*117.60*24.00 | 154.21*85.92 | Capacitive Touch Display,High-brightness TFT,UART TFT
7.84” | KD078HDFPD002-C003A-RS232 | PDF | 400x1280 | RS232 | GC9704C | Free V.A | CTP | -20℃~70℃ | 900 nits | 67.60*206.28*17.02 | 59.40*190.08 | Capacitive Touch Display,High-brightness TFT,Bartype TFT,UART TFT
7.84” | KD078HDFPD002-C003A-RS485 | PDF | 400x1280 | RS485 | GC9704C | Free V.A | CTP | -20℃~70℃ | 900 nits | 67.60*206.28*17.02 | 59.40*190.08 | Capacitive Touch Display,High-brightness TFT,Bartype TFT,UART TFT
7.84” | KD078HDFPD002-C003A-TTL | PDF | 400x1280 | TTL | GC9704C | Free V.A | CTP | -20℃~70℃ | 900 nits | 67.60*206.28*17.02 | 59.40*190.08 | Capacitive Touch Display,High-brightness TFT,Bartype TFT,UART TFT
8.0” | KD080WXFID015-C015A-RS232 | PDF | 800x1280 | RS232 | ILI9881C | Free V.A | CTP | -20℃~60℃ | 400 nits | 130.70*200.10*13.59 | 107.64*172.22 | Capacitive Touch Display,UART TFT
8.0” | KD080WXFID015-C015A-RS485 | PDF | 800x1280 | RS485 | ILI9881C | Free V.A | CTP | -20℃~60℃ | 400 nits | 130.70*200.10*13.59 | 107.64*172.22 | Capacitive Touch Display,UART TFT
8.0” | KD080WXFID015-C015A-TTL | PDF | 800x1280 | TTL | ILI9881C | Free V.A | CTP | -20℃~60℃ | 400 nits | 130.70*200.10*13.59 | 107.64*172.22 | Capacitive Touch Display,UART TFT
9.0” | KD090HDFLA006-RS232 | PDF | 1024x600 | RS232 | EK73215&EK79001 | Free V.A | No TP | -20℃~70℃ | 1000 nits | 210.70*126.50*21.00 | 196.61*114.15 | High-brightness TFT,UART TFT
9.0” | KD090HDFLA006-RS485 | PDF | 1024x600 | RS485 | EK73215&EK79001 | Free V.A | No TP | -20℃~70℃ | 1000 nits | 210.70*126.50*21.00 | 196.61*114.15 | High-brightness TFT,UART TFT
9.0” | KD090HDFLA006-TTL | PDF | 1024x600 | TTL | EK73215&EK79001 | Free V.A | No TP | -20℃~70℃ | 1000 nits | 210.70*126.50*21.00 | 196.61*114.15 | High-brightness TFT,UART TFT
10.1” | KD101WSFPD036-C040A-RS232 | PDF | 1024x600 | RS232 | EK73215&EK79001 | Free V.A | CTP | -20℃~70℃ | 550 nits | 254.50*162.50*19.78 | 222.72*125.28 | Capacitive Touch Display,UART TFT
10.1” | KD101WSFPD036-C040A-RS485 | PDF | 1024x600 | RS485 | EK73215&EK79001 | Free V.A | CTP | -20℃~70℃ | 550 nits | 254.50*162.50*19.78 | 222.72*125.28 | Capacitive Touch Display,UART TFT
10.1” | KD101WSFPD036-C040A-TTL | PDF | 1024x600 | TTL | EK73215&EK79001 | Free V.A | CTP | -20℃~70℃ | 550 nits | 254.50*162.50*19.78 | 222.72*125.28 | Capacitive Touch Display,UART TFT
10.1” | KD101WXFLD021-C045C-RS232 | PDF | 1280x800 | RS232 | EK79202D_A | Free V.A | CTP | -20℃~70℃ | 400 nits | 229.06*148.70*19.74 | 216.96*135.60 | Capacitive Touch Display,UART TFT
10.1” | KD101WXFLD021-C045C-RS485 | PDF | 1280x800 | RS485 | EK79202D_A | Free V.A | CTP | -20℃~70℃ | 400 nits | 229.06*148.70*19.74 | 216.96*135.60 | Capacitive Touch Display,UART TFT
10.1” | KD101WXFLD021-C045C-TTL | PDF | 1280x800 | TTL | EK79202D_A | Free V.A | CTP | -20℃~70℃ | 400 nits | 229.06*148.70*19.74 | 216.96*135.60 | Capacitive Touch Display,UART TFT

## E-Paper Display
STARTEK E-Paper Display 2026
Notes：★The catalogue is updated twice a month.
Updated |  | 2026-06-15
Size | Part No. | Datasheet | Resolution | Interface | Driver | Viewing Angle | Touch | Temperature | Brightness | Dimension(mm) | Active Area(mm) | Feature
1.54” | KD015QVFSN012 | PDF | 152x152 | SPI | SSD1681 | Free V.A | No TP | 0℃~50℃ | 0 nit | 31.80*37.32*1.14 | 27.51*27.51 | Square TFT,E-Paper Display
1.54” | KD015QVFSN015 | PDF | 200x200 | SPI | SSD1681 | Free V.A | No TP | 0℃~40℃ | 0 nit | 31.80*37.32*1.00 | 27.00*27.00 | Square TFT,E-Paper Display
2.13” | KD021QVFSN006 | PDF | 122x250 | SPI | SSD1680 | Free V.A | No TP | 0℃~40℃ | 0 nit | 29.20*59.20*1.00 | 23.70*48.55 | E-Paper Display
2.13” | KD021QVFSN005 | PDF | 122x250 | SPI | UC8251 | Free V.A | No TP | 0℃~50℃ | 0 nit | 29.20*59.20*1.14 | 23.70*48.55 | E-Paper Display
2.7” | KD027QVFSN007 | PDF | 152x296 | SPI | UC8251 | Free V.A | No TP | 0℃~50℃ | 0 nit | 36.30*71.82*1.14 | 30.70*60.09 | E-Paper Display
2.7” | KD027QVFSN008 | PDF | 152x296 | SPI | SSD1680 | Free V.A | No TP | 0℃~40℃ | 0 nit | 36.30*71.82*0.90 | 30.70*60.09 | E-Paper Display
2.9” | KD029QVFSN005 | PDF | 128x296 | SPI | SSD1680 | Free V.A | No TP | 0℃~40℃ | 0 nit | 36.70*79.00*1.20 | 29.06*66.90 | E-Paper Display
2.9” | KD029QVFSN006 | PDF | 128x296 | SPI | TBD | Free V.A | No TP | 0℃~35℃ | 0 nit | 36.70*79.00*1.14 | 29.06*66.90 | E-Paper Display
3.5” | KD035QVFBN212 | PDF | 240x360 | SPI&MCU | UC8253 | Free V.A | No TP | -20℃~60℃ | 0 nit | 54.41*84.70*1.14 | 49.67*74.51 | E-Paper Display
3.5” | KD035QVFSN268 | PDF | 240x360 | SPI | TBD | Free V.A | No TP | 0℃~40℃ | 0 nit | 54.41*84.70*0.85 | 49.67*74.51 | E-Paper Display
3.7” | KD037WQFSN002 | PDF | 240x416 | SPI | UC8253 | Free V.A | No TP | 0℃~50℃ | 0 nit | 53.00*92.99*1.14 | 47.04*81.54 | E-Paper Display
3.7” | KD037WQFSN003 | PDF | 240x416 | SPI | UC8253 | Free V.A | No TP | 0℃~40℃ | 0 nit | 53.00*92.99*0.90 | 47.04*81.54 | E-Paper Display
4.0” | KD040WVFSN077 | PDF | 480x800 | SPI | SD8385 | Free V.A | No TP | 0℃~40℃ | 0 nit | 56.24*96.62*0.81 | 51.84*86.40 | E-Paper Display
5.8” | KD058VGFSN005 | PDF | 640x480 | SPI | TBD | Free V.A | No TP | 0℃~50℃ | 0 nit | 125.40*99.50*1.26 | 118.78*88.22 | E-Paper Display
6.0” | KD060HDFSN009 | PDF | 758x1024 | Parallel | TBD | Free V.A | No TP | 0℃~50℃ | 0 nit | 101.80*138.40*0.93 | 90.58*122.37 | E-Paper Display
7.3” | KD073WVFSN001 | PDF | 800x480 | SPI | 0110-53000018 | Free V.A | No TP | 15℃~35℃ | 0 nit | 170.20*111.20*1.00 | 160.00*96.00 | E-Paper Display
7.3” | KD073WVFSN002 | PDF | 800x480 | SPI | TBD | Free V.A | No TP | 0℃~40℃ | 0 nit | 170.20*111.20*0.85 | 160.00*96.00 | E-Paper Display
7.5” | KD075WVFSN001 | PDF | 800x480 | SPI | JD79686 | Free V.A | No TP | 0℃~40℃ | 0 nit | 170.20*111.20*1.25 | 163.20*97.92 | E-Paper Display
7.8” | KD078FHFBN003 | PDF | 1404x1872 | MCU | HH7163 T-Con | Free V.A | No TP | 0℃~50℃ | 0 nit | 127.60*173.80*0.86 | 118.64*158.18 | E-Paper Display
7.84” | KD078FHFBN009 | PDF | 1404x1872 | MCU | TBD | Free V.A | No TP | 0℃~50℃ | 0 nit | 127.60*173.80*0.81 | 118.64*158.18 | E-Paper Display
10.3” | KD103HDFMN005 | PDF | 2240x1680 | MCU | TBD | Free V.A | No TP | 0℃~50℃ | 0 nit | 216.70*174.40*0.71 | 209.67*157.25 | E-Paper Display
13.3” | KD133QHFSN014 | PDF | 960x680 | SPI | SSD1677 | Free V.A | No TP | 0℃~40℃ | 0 nit | 286.32*212.26*1.20 | 275.52*195.16 | E-Paper Display
13.3” | KD133UXFMN026 | PDF | 2200x1650 | MCU | TBD | Free V.A | No TP | 0℃~50℃ | 0 nit | 287.00*215.50*0.86 | 270.60*202.95 | E-Paper Display
31.2” | KD312HDFMN001 | PDF | 720x1280 | MCU | TBD | Free V.A | No TP | 0℃~50℃ | 0 nit | 697.20*402.80*1.30 | 691.20*388.80 | E-Paper Display

## LTPS TFT
STARTEK LTPS TFT 2026
Notes：★The catalogue is updated twice a month.
Updated |  | 2026-06-15
Size | Part No. | Datasheet | Resolution | Interface | Driver | Viewing Angle | Touch | Temperature | Brightness | Dimension(mm) | Active Area(mm) | Feature
0.95” | KD0095OLEDN010 | PDF | 120x240 | SPI | RM69310 | Free V.A | No TP | -20℃~70℃ | 450 nits | 12.80*27.35*0.74 | 10.80*21.60 | AMOLED Display,Bartype TFT,LTPS Display
1.0” | KD010LQOSN001-C0000 | PDF | 340x340 | QSPI | CO5300 | Free V.A | CTP | -10℃~60℃ | 630 nits | 29.25*30.00*0.68 | 26.35*26.35 | Capacitive Touch Display,AMOLED Display,Round TFT,LTPS Display
1.32” | KD013HVOSN001-C001B | PDF | 466x466 | QSPI | CO5300 | Free V.A | CTP | -20℃~60℃ | 600 nits | 40.30*40.30*0.80 | 33.55*33.55 | Capacitive Touch Display,AMOLED Display,Round TFT,LTPS Display
1.4” | KD014VGOSN001-C001A | PDF | 466x466 | QSPI | CO5300 | Free V.A | CTP | -20℃~70℃ | 650 nits | 40.86*51.97*2.76 | 36.35*36.35 | Capacitive Touch Display,AMOLED Display,Round TFT,LTPS Display
1.4” | KD014VGOSN003-C001A | PDF | 466x466 | QSPI | CO5300 | Free V.A | CTP | -20℃~70℃ | 800 nits | 40.86*51.97*2.76 | 36.35*36.35 | Capacitive Touch Display,AMOLED Display,High-brightness TFT,Round TFT,LTPS Display
1.4” | KD014HVOIN011-C0000 | PDF | 320x360 | MIPI | FT2390 | Free V.A | CTP | -20℃~60℃ | 450 nits | 25.74*29.87*0.79 | 23.84*26.82 | Capacitive Touch Display,AMOLED Display,LTPS Display
1.6” | KD016HVOMN002-C001A | PDF | 320x360 | MIPI&SPI | RM69092 | Free V.A | CTP | -20℃~70℃ | 320 nits | 31.32*36.05*2.05 | 27.02*30.40 | Capacitive Touch Display,AMOLED Display,LTPS Display
1.6” | KD016HVOQN006 | PDF | 320x360 | QSPI | RM69092 | Free V.A | CTP | -20℃~70℃ | 450 nits | 28.92*33.35*0.76 | 27.02*30.40 | Capacitive Touch Display,AMOLED Display,LTPS Display
1.78” | KD017HVOSN005-C000 | PDF | 368x448 | QSPI/SPI | CO5300 | Free V.A | CTP | -20℃~60℃ | 450 nits | 33.50*40.89*2.58 | 28.70*34.94 | Capacitive Touch Display,AMOLED Display,LTPS Display
1.96” | KD019HVOSN001-C001A | PDF | 410x502 | QSPI | CO5300AF-46 | Free V.A | CTP | -10℃~60℃ | 600 nits | 35.37*42.40*2.76 | 31.37*38.40 | Capacitive Touch Display,AMOLED Display,LTPS Display
2.06” | KD020HVOSN001 | PDF | 410x502 | QSPI | CO5300 | Free V.A | CTP | -20℃~60℃ | 500 nits | 34.79*43.14*0.78 | 33.09*40.51 | Capacitive Touch Display,AMOLED Display,LTPS Display
2.06” | KD020HVOSN001-C001A | PDF | 410x502 | QSPI | CO5300 | Free V.A | CTP | -20℃~60℃ | 500 nits | 36.70*44.21*2.55 | 33.09*40.51 | Capacitive Touch Display,AMOLED Display,LTPS Display
2.06” | KD020HVOIN002-C002B | PDF | 410x502 | MIPI | CO5300 | Free V.A | CTP | -20℃~60℃ | 550 nits | 37.35*45.15*2.31 | 33.09*40.51 | Capacitive Touch Display,AMOLED Display,LTPS Display
2.06” | KD020HVOIN002 | PDF | 410x502 | MIPI | CO5300 | Free V.A | CTP | -20℃~60℃ | 600 nits | 34.79*43.14*0.83 | 33.09*40.51 | Capacitive Touch Display,AMOLED Display,LTPS Display
2.1” | KD021WVOSN009-C003B | PDF | 480x480 | QSPI | CO5300AF | Free V.A | CTP | -20℃~60℃ | 600 nits | 42.39*42.39*2.55 | 38.39*38.39 | Capacitive Touch Display,AMOLED Display,Square TFT,LTPS Display
2.4” | KD024WVFLD101 | PDF | 800x480 | LVDS | HX8283-A | Free V.A | No TP | -20℃~70℃ | 1100 nits | 58.00*41.30*2.58 | 52.32*31.39 | High-brightness TFT,LTPS Display
2.4” | KD024WVFLD101-C001A | PDF | 800x480 | LVDS | HX8283-A | Free V.A | CTP | -20℃~70℃ | 990 nits | 66.00*49.30*4.61 | 52.32*31.39 | Capacitive Touch Display,High-brightness TFT,LTPS Display
2.4” | KD024EGOIN148-C0000 | PDF | 450x600 | SPI/MCU/MIPI | ICNA3312 | Free V.A | CTP | -20℃~80℃ | 850 nits | 38.68*51.56*0.73 | 36.72*48.96 | Capacitive Touch Display,AMOLED Display,High-brightness TFT,Wide Temp TFT,LTPS Display
2.4” | KD024WVFLD101A | PDF | 800x480 | LVDS | HX8283-A | Free V.A | No TP | -20℃~70℃ | 1100 nits | 58.00*41.30*2.58 | 52.32*31.39 | High-brightness TFT,LTPS Display
2.4” | KD024WVFLD101A-C001A | PDF | 800x480 | LVDS | HX8283-A | Free V.A | CTP | -20℃~70℃ | 990 nits | 66.00*49.30*4.61 | 52.32*31.39 | Capacitive Touch Display,High-brightness TFT,LTPS Display
2.4” | KD024WVFPD102A | PDF | 800x480 | RGB | HX8283-A | Free V.A | No TP | -20℃~70℃ | 1100 nits | 58.00*41.30*2.58 | 52.32*31.39 | High-brightness TFT,LTPS Display
2.4” | KD024WVFPD102A-C001A | PDF | 800x480 | RGB | HX8283-A | Free V.A | CTP | -20℃~70℃ | 950 nits | 66.00*49.30*4.61 | 52.32*31.39 | Capacitive Touch Display,High-brightness TFT,LTPS Display
2.4” | KD024EGOIN152-01 | PDF | 450x600 | MCU/MIPI | RM690B0 | Free V.A | No TP | -20℃~80℃ | 800 nits | 38.72*51.56*1.00 | 36.72*48.96 | AMOLED Display,High-brightness TFT,Wide Temp TFT,LTPS Display
2.5” | KD025EGOIN002-C000 | PDF | 400x712 | MIPI | RM690C0 | Free V.A | CTP | -20℃~70℃ | 800 nits | 32.90*58.56*2.00 | 31.10*55.36 | Capacitive Touch Display,AMOLED Display,High-brightness TFT,LTPS Display
2.7” | KD027WVOIN011 | PDF | 800x600 | MIPI | RM69700 | Free V.A | No TP | -40℃~85℃ | 400 nits | 56.60*47.25*1.50 | 54.60*40.95 | AMOLED Display,Wide Temp TFT,LTPS Display
2.9” | KD029FHOIN010 | PDF | 1080x1200 | MIPI | RM67295 | Free V.A | No TP | -20℃~60℃ | 400 nits | 52.91*62.58*0.65 | 50.11*55.68 | AMOLED Display,LTPS Display
2.9” | KD029FHOIN010-HDMI | PDF | 1080x1200 | HDMI | RM67295 | Free V.A | No TP | -20℃~60℃ | 400 nits | 52.91*62.58*11.00 | 50.11*55.68 | AMOLED Display,LTPS Display,HDMI AMOLED
3.7” | KD037WVOPD004 | PDF | 480x800 | RGB | TL2796 | Free V.A | No TP | -30℃~80℃ | 250 nits | 53.94*90.00*1.50 | 48.24*80.40 | AMOLED Display,Wide Temp TFT,LTPS Display
3.92” | KD039FHOIN003-d-C0000 | PDF | 1080x1240 | MIPI | TBD | Free V.A | CTP | -20℃~70℃ | 500 nits | 67.25*79.87*0.75 | 65.45*75.14 | Capacitive Touch Display,AMOLED Display,LTPS Display
4.0” | KD040FHFLD058-C041A | PDF | 1920x1080 | LVDS | SC5010 | Free V.A | CTP | -20℃~70℃ | 1000 nits | 104.87*72.22*4.76 | 88.59*49.83 | Capacitive Touch Display,High-brightness TFT,LTPS Display
4.0” | KD040FHFLD058 | PDF | 1920x1080 | LVDS | SC5010 | Free V.A | No TP | -20℃~70℃ | 1100 nits | 94.87*62.22*2.73 | 88.59*49.83 | High-brightness TFT,LTPS Display
4.0” | KD040UXOIN109-C073A | PDF | 1080x1200 | MIPI | VTDR6130A | Free V.A | CTP | -20℃~70℃ | 600 nits | 72.93*80.53*1.12 | 68.43*76.03 | Capacitive Touch Display,AMOLED Display,LTPS Display
4.1” | KD041HDOIN002-C000 | PDF | 568x1232 | MIPI | RM69A10 | Free V.A | CTP | -20℃~70℃ | 280 nits | 48.24*100.84*2.64 | 43.55*94.47 | Capacitive Touch Display,AMOLED Display,LTPS Display
4.3” | KD043OLEDN001 | PDF | 568x1210 | MIPI | SD5207 | Free V.A | CTP | -20℃~70℃ | 600 nits | 49.13*103.55*0.75 | 47.37*100.91 | Capacitive Touch Display,AMOLED Display,LTPS Display
4.97” | KD050HDOIN116-CAN | PDF | 720x1280 | CAN | RM67295 | Free V.A | CTP | -20℃~70℃ | 460 nits | 64.12*116.72*11.44 | 61.88*110.02 | Capacitive Touch Display,AMOLED Display,LTPS Display
5.0” | KD050FHFLD102 | PDF | 1920x1080 | LVDS | SC5010B | Free V.A | No TP | -20℃~70℃ | 1000 nits | 116.59*72.76*2.77 | 110.59*62.21 | High-brightness TFT,LTPS Display
5.0” | KD050FHFID103 | PDF | 1920x1080 | MIPI | SC5010E | Free V.A | No TP | -20℃~70℃ | 1000 nits | 116.59*72.67*2.77 | 110.59*62.20 | High-brightness TFT,LTPS Display
5.0” | KD050HDOIN116-C000 | PDF | 720x1280 | MIPI | RM67295 | Free V.A | CTP | -20℃~70℃ | 500 nits | 64.12*116.72*0.94 | 61.88*110.02 | Capacitive Touch Display,AMOLED Display,LTPS Display
5.0” | KD050HDOIN116-C116B | PDF | 720x1280 | MIPI | RM67295 | Free V.A | CTP | -20℃~70℃ | 500 nits | 70.52*123.12*1.67 | 61.88*110.02 | Capacitive Touch Display,AMOLED Display,LTPS Display
5.0” | KD050HDOIN116-C000-SP005A-HDMI | PDF | 720x1280 | HDMI | TBD | Free V.A | CTP | -20℃~70℃ | 300 nits | 64.12*116.72*10.80 | 61.88*110.02 | Capacitive Touch Display,AMOLED Display,LTPS Display,HDMI AMOLED
5.0” | KD050HDOIN116-C116B-SP005A-HDMI | PDF | 720x1280 | HDMI | TBD | Free V.A | CTP | -20℃~70℃ | 300 nits | 70.52*123.12*12.37 | 61.88*110.02 | Capacitive Touch Display,AMOLED Display,LTPS Display,HDMI AMOLED
5.0” | KD050FHFLD102-01-C085B | PDF | 1920x1080 | LVDS | SC5010B | Free V.A | CTP | -20℃~70℃ | 950 nits | 126.99*83.05*4.47 | 110.59*62.21 | Capacitive Touch Display,High-brightness TFT,LTPS Display
5.0” | KD050HDOIN132-C001 | PDF | 720x1280 | MIPI | RM67295 | Free V.A | CTP | -20℃~70℃ | 500 nits | 64.12*116.72*0.94 | 61.88*110.02 | Capacitive Touch Display,AMOLED Display,LTPS Display
5.0” | KD050HDOIN116-C000-a | PDF | 720x1280 | MIPI | RM67295 | Free V.A | CTP | -20℃~70℃ | 500 nits | 64.12*116.72*0.94 | 61.88*110.02 | Capacitive Touch Display,AMOLED Display,LTPS Display
5.5” | KD055FHFID018-01-C017A-SP003A-HDMI | PDF | 1080x1920 | HDMI | TBD | Free V.A | CTP | -20℃~70℃ | 350 nits | 79.04*137.67*19.74 | 68.04*120.96 | Capacitive Touch Display,LTPS Display,HDMI TFT
5.5” | KD055FHFID018-C017A | PDF | 1080x1920 | MIPI | HX8399-A | Free V.A | CTP | -20℃~70℃ | 350 nits | 79.04*137.67*2.60 | 68.04*120.96 | Capacitive Touch Display,LTPS Display
5.5” | KD055FHOIN031-C0000 | PDF | 1080x1920 | MIPI | CH13721C | Free V.A | CTP | -20℃~60℃ | 500 nits | 70.36*127.34*0.82 | 68.26*121.34 | Capacitive Touch Display,AMOLED Display,LTPS Display
5.5” | KD055FHOIN030-C001-SP005A-HDMI | PDF | 1080x1920 | HDMI | RM67199 | Free V.A | CTP | -20℃~70℃ | 350 nits | 69.74*126.60*10.80 | 67.82*120.58 | Capacitive Touch Display,AMOLED Display,LTPS Display,HDMI AMOLED
5.5” | KD055FHOIN031-C0000-HDMI | PDF | 1080x1920 | HDMI | CH13721C | Free V.A | CTP | -20℃~60℃ | 500 nits | 70.36*127.34*0.83 | 68.26*121.34 | Capacitive Touch Display,AMOLED Display,LTPS Display,HDMI AMOLED
6.0” | KD060FPOIN011-C0000 | PDF | 1080x2160 | MIPI | CH13721C | Free V.A | CTP | -20℃~70℃ | 500 nits | 70.07*142.30*0.78 | 68.26*136.51 | Capacitive Touch Display,AMOLED Display,LTPS Display
6.0” | KD060FPOIN011-C0000-HDMI | PDF | 1080x2160 | HDMI | CH13721C | Free V.A | CTP | -20℃~70℃ | 500 nits | 70.07*142.30*0.78 | 68.26*136.51 | Capacitive Touch Display,AMOLED Display,LTPS Display,HDMI AMOLED
6.4” | KD064FPOIN001-C0000 | PDF | 1080x2340 | MIPI | SD5207 | Free V.A | CTP | -20℃~70℃ | 500 nits | 69.84*150.42*0.80 | 68.04*147.42 | Capacitive Touch Display,AMOLED Display,LTPS Display
6.4” | KD064FPOIN001-C0000-HDMI | PDF | 1080x2340 | HDMI | SD5207 | Free V.A | CTP | -20℃~70℃ | 500 nits | 69.84*150.42*0.80 | 68.04*147.42 | Capacitive Touch Display,AMOLED Display,LTPS Display,HDMI AMOLED
6.5” | KD065FPOIN003 | PDF | 1080x2400 | MIPI | RM692E5 | Free V.A | No TP | -20℃~70℃ | 500 nits | 71.45*156.64*0.29 | 69.55*154.56 | AMOLED Display,Flexible AMOLED,LTPS Display
6.5” | KD065FPOIN003-HDMI | PDF | 1080x2400 | HDMI | TBD | Free V.A | No TP | -20℃~70℃ | 450 nits | 71.45*156.64*11.00 | 69.55*154.56 | AMOLED Display,Flexible AMOLED,LTPS Display,HDMI AMOLED
6.67” | KD067FPOIN004-C0000 | PDF | 1080x2400 | MIPI | VTDR6130 | Free V.A | CTP | -20℃~70℃ | 500 nits | 71.53*200.59*0.33 | 69.55*154.56 | Capacitive Touch Display,AMOLED Display,Flexible AMOLED,LTPS Display
7.0” | KD070FHOIN128-C0000 | PDF | 1080x1920 | MIPI | ICNA3512 | Free V.A | CTP | -20℃~70℃ | 950 nits | 89.13*160.91*1.01 | 87.13*154.91 | Capacitive Touch Display,AMOLED Display,High-brightness TFT,LTPS Display
7.0” | KD070FHOIN124-C142A | PDF | 1080x1920 | MIPI | GD7658A V110 | Free V.A | CTP | -30℃~85℃ | 900 nits | 99.04*174.56*2.22 | 86.94*154.56 | Capacitive Touch Display,AMOLED Display,High-brightness TFT,Wide Temp TFT,LTPS Display
8.0” | KD080WQOIN035 | PDF | 2480x1860 | MIPI | RM69380 | Free V.A | CTP | -40℃~80℃ | 600 nits | 165.69*137.92*0.34 | 162.69*122.02 | Capacitive Touch Display,AMOLED Display,Flexible AMOLED,Wide Temp TFT,LTPS Display
8.0” | KD080WQOIN035-C000-a | PDF | 2480x1860 | MIPI | RM69380 | Free V.A | CTP | -40℃~80℃ | 600 nits | 165.69*137.92*0.34 | 162.69*122.02 | Capacitive Touch Display,AMOLED Display,Flexible AMOLED,Wide Temp TFT,LTPS Display
8.0” | KD080WQOIN035-CP001A-HDMI | PDF | 2480x1860 | HDMI | RM69380 | Free V.A | CTP | -20℃~70℃ | 600 nits | 165.69*137.92*13.60 | 162.69*122.02 | Capacitive Touch Display,AMOLED Display,Flexible AMOLED,LTPS Display,HDMI AMOLED
9.0” | KD090WQOEN010-C000 | PDF | 2400x1504 | eDP | HX83211-A*3 | Free V.A | CTP | -10℃~60℃ | 650 nits | 200.11*127.16*1.04 | 195.05*122.23 | Capacitive Touch Display,AMOLED Display,LTPS Display
13.0” | KD130UXOEN001-C001A | PDF | 2560x1440 | eDP | RM98120 | Free V.A | CTP | -40℃~85℃ | 800 nits | 292.69*168.27*2.10 | 286.69*161.27 | Capacitive Touch Display,AMOLED Display,High-brightness TFT,Wide Temp TFT,LTPS Display
13.3” | KD133QXFEN020 | PDF | 1536x2048 | eDP | TBD | Free V.A | No TP | 0℃~50℃ | 300 nits | 213.80*284.80*0.53 | 202.75*270.34 | AMOLED Display,Flexible AMOLED,LTPS Display
14.0” | KD140FHFLD003 | PDF | 1920x1080 | eDP | TBD | Free V.A | No TP | -20℃~70℃ | 800 nits | 317.52*186.73*4.80 | 308.16*173.34 | High-brightness TFT,LTPS Display
14.0” | KD140FHFLD003-C003A | PDF | 1920x1080 | eDP | TBD | Free V.A | CTP | -20℃~70℃ | 700 nits | 337.49*206.76*7.58 | 308.16*173.34 | Capacitive Touch Display,LTPS Display
14.2” | KD142QHOEN001-C001A | PDF | 2650x1392 | eDP | TBD | Free V.A | CTP | -40℃~85℃ | 650 nits | 343.63*186.63*6.44 | 319.33*167.74 | Capacitive Touch Display,AMOLED Display,Flexible AMOLED,Wide Temp TFT,LTPS Display
15.1” | KD151WQOEN001-C0000 | PDF | 2560x1600 | eDP | RM98121 | Free V.A | No TP | -40℃~85℃ | 800 nits | 328.90*210.46*1.30 | 324.10*202.56 | AMOLED Display,High-brightness TFT,Wide Temp TFT,LTPS Display
15.1” | KD151WQOEN001-SP001A-HDMI | PDF | 2560x1600 | HDMI | TBD | Free V.A | No TP | -40℃~85℃ | 550 nits | 328.90*210.46*5.80 | 324.10*202.56 | AMOLED Display,Wide Temp TFT,LTPS Display,HDMI AMOLED
15.6” | KD156UHOEN018 | PDF | 3840x2160 | eDP | RM98110 | Free V.A | No TP | -20℃~70℃ | 400 nits | 348.48*201.62*1.05 | 344.22*193.62 | AMOLED Display,LTPS Display
15.6” | KD156UHOEN025 | PDF | 3840x2160 | eDP | RM98110 | Free V.A | No TP | -20℃~70℃ | 400 nits | 348.22*201.62*1.10 | 344.22*193.62 | AMOLED Display,LTPS Display
15.6” | KD156UHOEN018-C014A | PDF | 3840x2160 | eDP | RM98110 | Free V.A | CTP | -20℃~70℃ | 320 nits | 357.22*208.27*3.35 | 344.22*193.62 | Capacitive Touch Display,AMOLED Display,LTPS Display
15.6” | KD156UHOEN018-SP001A-HDMI | PDF | 3840x2160 | HDMI | TBD | Free V.A | No TP | -20℃~70℃ | 400 nits | 348.48*201.62*15.00 | 344.22*193.62 | AMOLED Display,LTPS Display,HDMI AMOLED
27.0” | KD270UDOEN003 | PDF | 3840x2160 | eDP | TBD | Free V.A | No TP | -20℃~70℃ | 400 nits | 607.66*348.18*1.24 | 597.66*336.18 | AMOLED Display,LTPS Display
27.0” | KD270UDOEN003-C002B | PDF | 3840x2160 | eDP | TBD | Free V.A | CTP | -20℃~70℃ | 400 nits | 613.00*361.50*4.19 | 597.66*336.18 | Capacitive Touch Display,AMOLED Display,LTPS Display
27.0” | KD270UDOEN003-C002B-HDMI | PDF | 3840x2160 | HDMI | TBD | Free V.A | CTP | -20℃~70℃ | 400 nits | 613.00*361.50*13.60 | 597.66*336.18 | Capacitive Touch Display,AMOLED Display,LTPS Display,HDMI AMOLED
27.0” | KD270QHOVD026 | PDF | 2560x1440 | V-By-One | TBD | Free V.A | No TP | 0℃~45℃ | 1300 nits | 600.62*346.42*0.78 | 586.75*330.05 | AMOLED Display,High-brightness TFT,LTPS Display
27.0” | KD270QHOVD027-Monitor | PDF | 2560x1440 | HDMI/DP/Type-C/USB | TBD | Free V.A | No TP | 0℃~45℃ | 1000 nits | 604.42*350.62*57.85 | 590.42*333.72 | AMOLED Display,High-brightness TFT,LTPS Display,Display Monitor,OLED Monitor
30” | KD300HDOVA001-T-CTP-Windows | PDF | 1366x768 | HDMI | TBD | Free V.A | CTP | 1℃～45℃ | 600 nits | 686.30*450.00*177.00 | 664.29*373.48 | AMOLED Display,LTPS Display,OLED Monitor
31.5” | KD320UHOVD017 | PDF | 3840x2160 | V-By-One | TBD | Free V.A | No TP | 0℃~45℃ | 230 nits | 709.68*407.43*0.80 | 696.58*391.82 | AMOLED Display,LTPS Display
55.0” | KD550FHOVN041 | PDF | 1920x1080 | V-By-One | TBD | Free V.A | No TP | 0℃~45℃ | 600 nits | 1221.50*699.35*1.72 | 1209.60*680.40 | AMOLED Display,LTPS Display,OLED Monitor

## Curved Monitor
STARTEK Curved Monitor 2026
Notes：★The catalogue is updated twice a month.
Updated |  | 2026-06-15
Size | Part No. | Datasheet | Resolution | Interface | Driver | Viewing Angle | Touch | Temperature | Brightness | Dimension(mm) | Active Area(mm) | Feature
23.8” | KD238FHFVA010-C001A-C1650-Monitor | PDF | 1920x1080 | HDMI/VGA | RTD2775 | Free V.A | CTP | 0℃~40℃ | 300 nits | 583.17*356.46*70.95 | 524.37*298.46 | Capacitive Touch Display,Curved Monitor,Display Monitor
27.0” | KD270FHFVA014-C004A-C1500-Monitor | PDF | 1920x1080 | HDMI/VGA | RTD2775 | Free V.A | CTP | 0℃~40℃ | 300 nits | 402.11*660.90*82.60 | 336.31*593.43 | Capacitive Touch Display,Curved Monitor,Display Monitor
32.0” | KD320FHFVA006-C005A-C1500-Monitor | PDF | 1920x1080 | HDMI/VGA | RTD2775 | Free V.A | CTP | 0℃~40℃ | 300 nits | 464.82*764.72*97.06 | 394.82*694.61 | Capacitive Touch Display,Curved Monitor,Display Monitor
32.0” | KD320FHFVA008-C006A-C1600-Monitor | PDF | 1920x1080 | HDMI/VGA | RTD2775 | Free V.A | CTP | 0℃~40℃ | 300 nits | 462.00*762.51*100.03 | 394.80*693.89 | Capacitive Touch Display,Curved Monitor,Display Monitor
32.0” | KD320FHFVA011-C1800-Monitor | PDF | 1920x1080 | HDMI/VGA | RTD2775 | Free V.A | No TP | 0℃~40℃ | 300 nits | 719.70*420.60*118.70 | 698.40*392.85 | Curved Monitor,Display Monitor
34.0” | KD340UWFVA001-C1500-Monitor | PDF | 3440x1440 | HDMI/DP | RTD2775 | Free V.A | No TP | 0℃~40℃ | 300 nits | 808.70*362.40*126.42 | 797.22*333.72 | Curved Monitor,Display Monitor
43.0” | KD430UHFVA009-C001A-C1650-Monitor | PDF | 1920x1080 | HDMI/VGA | RTD2775 | Free V.A | CTP | 0℃~40℃ | 300 nits | 599.01*992.60*133.87 | 530.15*925.79 | Capacitive Touch Display,Curved Monitor,Display Monitor
43.0” | KD430UHFVA010-C002A-J1650-Monitor | PDF | 3840x2160 | HDMI/VGA | RTD2775 | Free V.A | CTP | 0℃~40℃ | 300 nits | 599.25*1005.29*164.61 | 530.75*927.01 | Capacitive Touch Display,Curved Monitor,Display Monitor
43.0” | KD430UHFVA011-C003A-C1500-Monitor | PDF | 3840x2160 | HDMI/VGA | RTD2775 | Free V.A | CTP | 0℃~40℃ | 300 nits | 1003.64*606.45*136.13 | 925.90*529.40 | Capacitive Touch Display,Curved Monitor,Display Monitor
43.0” | KD430UHFVA012-C004A-J1500-Monitor | PDF | 3840x2160 | HDMI/VGA | RTD2775 | Free V.A | CTP | 0℃~40℃ | 300 nits | 1016.87*606.45*136.03 | 933.40*530.75 | Capacitive Touch Display,Curved Monitor,Display Monitor
43.0” | KD430UHFVA013-C005A-J1500-Monitor | PDF | 3840x2160 | HDMI/DP | RTD2775 | Free V.A | CTP | 0℃~40℃ | 300 nits | 1028.43*619.42*63.40 | 941.18*529.42 | Capacitive Touch Display,Curved Monitor,Display Monitor
49.0” | KD490UHFVA006-C001A-C1650-Monitor | PDF | 3840x2160 | HDMI/VGA | RTD2775 | Free V.A | CTP | 0℃~40℃ | 300 nits | 680.73*1134.82*122.65 | 605.03*1053.83 | Capacitive Touch Display,Curved Monitor,Display Monitor
49.0” | KD490UHFVA007-C002A-J1650-Monitor | PDF | 3840x2160 | HDMI/VGA | RTD2775 | Free V.A | CTP | 0℃~40℃ | 300 nits | 680.73*1142.15*150.91 | 605.03*1064.95 | Capacitive Touch Display,Curved Monitor,Display Monitor
49.0” | KD490UHFVA008-C003A-J1500-Monitor | PDF | 3840x2160 | HDMI/DP | RTD2775 | Free V.A | CTP | 0℃~40℃ | 300 nits | 1168.03*702.00*76.70 | 1085.50*604.00 | Capacitive Touch Display,Curved Monitor,Display Monitor
49.0” | KD490UHFVA020-C1500-Monitor | PDF | 3840x1080 | HDMI/DP | RTD2775 | Free V.A | No TP | 0℃~40℃ | 300 nits | 1200.00*360.00*43.00 | -- | Curved Monitor,Display Monitor
49.0” | KD490UHFVA019-C008A-R1500-Monitor | PDF | 3840x2160 | HDMI/DP/DVI | RTD2775 | Free V.A | CTP | 0℃~50℃ | 400 nits | 702.00*1168.70*180.65 | 606.00*1064.37 | Capacitive Touch Display,Curved Monitor,Display Monitor
55.0” | KD550WSFVA005-C002A-J1500-Monitor | PDF | 3840x2160 | HDMI/DP/VGA | RTD2775 | Free V.A | CTP | 0℃~40℃ | 400 nits | 772.40*1291.82*207.07 | 698.20*1227.40 | Capacitive Touch Display,Curved Monitor,Display Monitor
55.0” | KD550UHFVA006-C003A-C1800-Monitor | PDF | 3840x2160 | HDMI/VGA | RTD2775 | Free V.A | CTP | 0℃~40℃ | 300 nits | 756.80*1270.02*167.40 | 681.40*1174.66 | Capacitive Touch Display,Curved Monitor,Display Monitor
55.0” | KD550UHFVA007-C004A-J1500-Monitor | PDF | 3840x2160 | HDMI/DP | RTD2775 | Free V.A | CTP | 0℃~40℃ | 300 nits | 1302.12*780.40*78.70 | 1209.60*680.40 | Capacitive Touch Display,Curved Monitor,Display Monitor
55.0” | KD550UHFVA011-C005A-S1200-Monitor | PDF | 3840x2160 | HDMI/DP/RS232 | RTD2775 | Free V.A | CTP | 0℃~40℃ | 400 nits | 1293.10*833.40*48.30 | 1227.40*698.20 | Capacitive Touch Display,Curved Monitor,Display Monitor
55.0” | KD550UHFVA011-C011A-J1500-Monitor | PDF | 3840x2160 | HDMI/VGA | RTD2775 | Free V.A | CTP | 0℃~50℃ | 500 nits | 783.40*1304.53*219.08 | 681.80*1192.31 | Capacitive Touch Display,Curved Monitor,Display Monitor
55.0” | KD550UHFVA013-C040A-J1500-Monitor | PDF | 3840x2160 | HDMI/DP | RTD2775 | Free V.A | CTP | 0℃~50℃ | 700 nits | 783.40*1299.45*202.18 | 681.80*1194.15 | Capacitive Touch Display,Curved Monitor,Display Monitor,OLED Monitor
55.0” | KD550UHFVA028-C010A-R1500-Monitor | PDF | 3840x2160 | HDMI/DP/DVI | RTD2775 | Free V.A | CTP | 0℃~50℃ | 300 nits | 761.00*1289.52*203.81 | 682.40*1195.95 | Capacitive Touch Display,Curved Monitor,Display Monitor
55.0” | KD550UHFVA026-C008A-C1500-Monitor | PDF | 3840x2160 | HDMI/DP | RTD2775 | Free V.A | CTP | 0℃~50℃ | 450 nits | 783.40*1296.66*211.13 | 682.40*1177.46 | Capacitive Touch Display,Curved Monitor,Display Monitor

## Display Monitor
STARTEK Display Monitor 2026
Notes：★The catalogue is updated twice a month.
Updated |  | 2026-06-15
Size | Part No. | Datasheet | Resolution | Interface | Driver | Viewing Angle | Touch | Temperature | Brightness | Dimension(mm) | Active Area(mm) | Feature
7.0” | KD070HDFLA116-CTP-Monitor | PDF | 1024x600 | HDMI | TBD | Free V.A | CTP | -10℃~60℃ | 550 nits | 169.20*104.00*38.26 | 154.21*85.92 | Capacitive Touch Display,Display Monitor
8.0” | KD080WUFLD047-C036B-Monitor | PDF | 1920x1200 | HDMI | TBD | Free V.A | CTP | 0℃~45℃ | 1100 nits | 244.20*182.25*42.40 | 172.22*107.64 | Capacitive Touch Display,High-brightness TFT,Display Monitor
10.1” | KD101WXFLD051-01-CTP-Monitor | PDF | 1280x800 | HDMI/VGA | TBD | Free V.A | CTP | 0℃~40℃ | 700 nits | 255.26*173.90*41.80 | 217.96*136.60 | Capacitive Touch Display,Display Monitor
10.1” | KD101HDFLD053-C064A-Monitor | PDF | 1280x800 | HDMI/VGA | TBD | Free V.A | CTP | 0℃~50℃ | 300 nits | 293.00*194.00*62.00 | 216.96*135.60 | Capacitive Touch Display,Display Monitor
10.1” | KD101WXFLD051-CTP-Monitor | PDF | 1280x800 | HDMI/VGA | TBD | Free V.A | CTP | 0℃~40℃ | 350 nits | 255.26*173.90*41.80 | 217.96*136.60 | Capacitive Touch Display,Display Monitor
10.1” | KD101WSFLD028-C040A-Monitor | PDF | 1024x600 | HDMI | TBD | Free V.A | CTP | -20℃~70℃ | 320 nits | 258.10*166.10*43.23 | 222.72*125.28 | Capacitive Touch Display,Display Monitor
10.1” | KD101HDFLA060-CTP-Monitor | PDF | 800x1280 | HDMI | TBD | Free V.A | CTP | -10℃~60℃ | 500 nits | 259.96*177.96*29.40 | 216.96*135.60 | Capacitive Touch Display,Display Monitor
10.1” | KD101WXFLD021A-C072A-Monitor | PDF | 1280x800 | HDMI/DP | TBD | Free V.A | CTP | 0℃~45℃ | 300 nits | 258.25*176.05*26.68 | 216.96*135.60 | Capacitive Touch Display,Display Monitor
10.4” | KD104WVTLA009-CTP-Monitor | PDF | 1024x768 | HDMI/VGA | TBD | Free V.A | CTP | 0℃~45℃ | 750 nits | 261.60*208.80*43.00 | 213.20*160.40 | Capacitive Touch Display,Display Monitor
10.4” | KD104HDFLA0018-C009A-Monitor | PDF | 1024x768 | HDMI/VGA | TBD | Free V.A | CTP | -20℃~70℃ | 350 nits | 283.00*225.20*64.00 | 211.20*158.48 | Capacitive Touch Display,Display Monitor
11.6” | KD116WSFEA003-CTP-Monitor | PDF | 1920x1080 | HDMI/DP/VGA | TBD | Free V.A | CTP | 0℃~50℃ | 1000 nits | 298.22*186.10*44.00 | 257.32*145.18 | Capacitive Touch Display,High-brightness TFT,Display Monitor
12.1” | KD121HDFLA015-CTP-Monitor | PDF | 1024x768 | HDMI/DP/VGA | TBD | Free V.A | CTP | 0℃~50℃ | 850 nits | 294.50*233.00*44.00 | 247.00*185.50 | Capacitive Touch Display,High-brightness TFT,Display Monitor
12.8” | KD128FHFLD003-CTP-Monitor | PDF | 1920x1080 | HDMI/VGA | TBD | Free V.A | CTP | 0℃~40℃ | 650 nits | 325.09*201.11*44.00 | 284.59*160.61 | Capacitive Touch Display,Display Monitor
13.3” | KD133FHFLA013-Monitor | PDF | 1920x1080 | HDMI/VGA | TBD | Free V.A | No TP | 0℃~50℃ | 300 nits | 325.00*205.00*35.00 | 296.00*164.00 | Display Monitor
13.3” | KD133FHFLA015-C010A-Monitor | PDF | 1920x1080 | HDMI/VGA | TBD | Free V.A | CTP | -10℃~50℃ | 250 nits | 332.40*206.40*56.80 | 293.76*165.24 | Capacitive Touch Display,Display Monitor
15.6” | KD156WSFEA016-01-CTP-Monitor | PDF | 1920x1080 | HDMI | TBD | Free V.A | CTP | 0℃~50℃ | 300 nits | 398.00*248.00*46.50 | 343.54*192.83 | Capacitive Touch Display,Display Monitor
15.6” | KD156FHFLA021-C011A-Monitor | PDF | 1920x1080 | HDMI/VGA | TBD | Free V.A | CTP | 0℃~60℃ | 250 nits | 376.40*236.40*43.20 | 344.16*193.59 | Capacitive Touch Display,Display Monitor
15.6” | KD156FHFED024-CTP-Monitor | PDF | 1920x1080 | HDMI | TBD | Free V.A | CTP | -10℃~60℃ | 300 nits | 388.55*240.98*41.00 | 344.16*193.59 | Capacitive Touch Display,Display Monitor
19.0” | KD190SXFLA007-01-CTP-Monitor | PDF | 1280x1024 | HDMI/VGA | TBD | Free V.A | CTP | 0℃~50℃ | 710 nits | 429.60*357.00*43.00 | 376.30*301.10 | Capacitive Touch Display,Display Monitor
19.0” | KD190SXFLA007-CTP-Monitor | PDF | 1280x1024 | HDMI/VGA | TBD | Free V.A | CTP | 0℃~50℃ | 270 nits | 429.60*357.00*43.00 | 376.30*301.10 | Capacitive Touch Display,Display Monitor
21.5” | KD215WSFVA009F-Monitor | PDF | 1920x1080 | HDMI/DP | TBD | Free V.A | No TP | 0℃~50℃ | 510 nits | 523.64*315.11*59.30 | 475.64*267.11 | Display Monitor
21.5” | KD215WSFVA009E-Monitor | PDF | 1920x1080 | HDMI/DP | TBD | Free V.A | No TP | 0℃~50℃ | 500 nits | 523.64*315.11*59.30 | 475.64*267.11 | Display Monitor
21.5” | KD215WSFVA017-Monitor | PDF | 1920x1080 | HDMI | TBD | Free V.A | No TP | 0℃~45℃ | 500 nits | 493.26*284.16*35.59 | 478.66*260.28 | Display Monitor
21.5” | KD215WSFVA018-Monitor | PDF | 1920x1080 | HDMI/VGA | TBD | Free V.A | No TP | 0℃~45℃ | 710 nits | 493.26*284.13*35.59 | 478.67*260.28 | Display Monitor
21.5” | KD215WSFVA011-CTP-Monitor | PDF | 1920x1080 | HDMI/VGA | TBD | Free V.A | CTP | 0℃~50℃ | 400 nits | 510.00*306.60*56.20 | 475.64*268.11 | Capacitive Touch Display,Display Monitor
21.5” | KD215WSFVA009-Monitor | PDF | 1920x1080 | HDMI/DP/VGA | TBD | Free V.A | No TP | 0℃~50℃ | 750 nits | 532.20*319.40*46.50 | 479.60*270.90 | Display Monitor
21.5” | KD215WSFVA017A-Monitor | PDF | 1920x1080 | HDMI | TBD | Free V.A | No TP | 0℃~45℃ | 500 nits | 492.70*283.90*44.40 | 478.66*260.28 | Display Monitor
21.5” | KD215FHFLA023-C007A-Monitor-BR | PDF | 1920x1080 | HDMI/DP/VGA | TBD | Free V.A | CTP | 0℃~40℃ | 300 nits | 546.00*341.50*26.50 | 482.00*273.60 | Capacitive Touch Display,Display Monitor
21.5” | KD215FHFLA023-C007A-Monitor-TR | PDF | 1920x1080 | HDMI/DP/VGA | RTD2775 | Free V.A | CTP | 0℃~40℃ | 300 nits | 546.00*341.50*26.50 | 482.00*273.60 | Capacitive Touch Display,Display Monitor
23.6” | KD236WSFLD002-CTP-Monitor | PDF | 1920x1080 | HDMI | TBD | Free V.A | CTP | 0℃~50℃ | 180 nits | 559.00*335.00*56.20 | 521.47*293.10 | Capacitive Touch Display,Display Monitor
23.6” | KD236WSFLD002-Monitor | PDF | 1920x1080 | HDMI | TBD | Free V.A | No TP | 0℃~50℃ | 180 nits | 559.00*335.00*56.20 | 521.47*293.10 | Display Monitor
23.8” | KD238FHFVA010-C001A-C1650-Monitor | PDF | 1920x1080 | HDMI/VGA | RTD2775 | Free V.A | CTP | 0℃~40℃ | 300 nits | 583.17*356.46*70.95 | 524.37*298.46 | Capacitive Touch Display,Curved Monitor,Display Monitor
23.8” | KD238FHFVA011-C006A-Monitor-BR | PDF | 1920x1080 | HDMI/DP/VGA | TBD | Free V.A | No TP | 0℃~45℃ | 300 nits | 598.00*370.00*58.00 | 529.00*297.50 | Display Monitor
23.8” | KD238FHFVA012-C007A-Monitor-BR | PDF | 1920x1080 | HDMI/DP/VGA | RTD2775 | Free V.A | CTP | 0℃~45℃ | 300 nits | 598.00*370.00*58.00 | 529.00*297.50 | Capacitive Touch Display,Display Monitor
27.0” | KD270WSFLA004-Monitor | PDF | 1920x1080 | HDMI/VGA | TBD | Free V.A | No TP | 0℃~50℃ | 180 nits | 644.40*382.60*59.40 | 597.60*336.15 | Display Monitor
27.0” | KD270WSFLA004-CTP-Monitor | PDF | 1920x1080 | HDMI/VGA | TBD | Free V.A | CTP | 0℃~50℃ | 180 nits | 644.40*382.60*59.40 | 597.60*336.15 | Capacitive Touch Display,Display Monitor
27.0” | KD270WSFLA005-CTP-Monitor | PDF | 1920x1080 | HDMI | TBD | Free V.A | CTP | 0℃~40℃ | 300 nits | 645.40*383.20*62.50 | 598.00*336.50 | Capacitive Touch Display,Display Monitor
27.0” | KD270FHFVA014-C004A-C1500-Monitor | PDF | 1920x1080 | HDMI/VGA | RTD2775 | Free V.A | CTP | 0℃~40℃ | 300 nits | 402.11*660.90*82.60 | 336.31*593.43 | Capacitive Touch Display,Curved Monitor,Display Monitor
27.0” | KD270FHFVA020-C009A-Monitor-BR | PDF | 1920x1080 | HDMI/DP/VGA | TBD | Free V.A | No TP | 0℃~45℃ | 300 nits | 678.00*420.00*58.00 | 598.00*343.00 | Display Monitor
27.0” | KD270FHFVA021-C010A-Monitor-BR | PDF | 1920x1080 | HDMI/DP/VGA | TBD | Free V.A | CTP | 0℃~45℃ | 300 nits | 678.00*420.00*58.00 | 598.00*343.00 | Capacitive Touch Display,Display Monitor
27.0” | KD270UHFVA017-C006A-Monitor | PDF | 3840x2160 | HDMI/DP | TBD | Free V.A | CTP | 0℃~40℃ | 300 nits | 679.20*417.40*54.90 | 596.70*335.60 | Capacitive Touch Display,Display Monitor
27.0” | KD270UHFVA018-C007A-Monitor | PDF | 3840x2160 | HDMI/DP | TBD | Free V.A | No TP | 0℃~40℃ | 300 nits | 679.20*417.40*54.90 | 596.70*335.60 | Display Monitor
27.0” | KD270QHOVD027-Monitor | PDF | 2560x1440 | HDMI/DP/Type-C/USB | TBD | Free V.A | No TP | 0℃~45℃ | 1000 nits | 604.42*350.62*57.85 | 590.42*333.72 | AMOLED Display,High-brightness TFT,LTPS Display,Display Monitor,OLED Monitor
27.0” | KD270UHFVA016-C005A-Monitor | PDF | 3840x2160 | HDMI/DP | RTD2775 | Free V.A | CTP | 0℃~40℃ | 300 nits | 679.20*417.40*54.90 | 596.70*335.60 | Capacitive Touch Display,Display Monitor
31.5” | KD315WSFVA002-Monitor | PDF | 1920x1080 | HDMI/VGA | TBD | Free V.A | No TP | 0℃~50℃ | 210 nits | 739.00*435.00*59.30 | 698.60*390.10 | Display Monitor
31.5” | KD315WSFVA002-ITP-Monitor | PDF | 1920x1080 | HDMI/VGA | TBD | Free V.A | Infrared Ray TP | 0℃~50℃ | 250 nits | 756.70*451.30*59.00 | 698.60*392.10 | Display Monitor
31.5” | KD315WSFVA002-CTP-Monitor | PDF | 1920x1080 | HDMI/VGA | TBD | Free V.A | CTP | 0℃~50℃ | 300 nits | 748.60*451.20*51.00 | 698.60*392.10 | Capacitive Touch Display,Display Monitor
31.5” | KD315WSFVA005-Monitor | PDF | 1920x1080 | HDMI | TBD | Free V.A | No TP | 0℃~45℃ | 290 nits | 789.40*483.85*73.00 | 697.40*391.85 | Display Monitor
31.5” | KD315WSFVA006-Monitor | PDF | 1920x1080 | HDMI | TBD | Free V.A | No TP | 0℃~45℃ | 300 nits | 781.50*476.00*46.00 | 698.40*391.30 | Display Monitor
31.5” | KD315WSFVA003A-01-Monitor | PDF | 1920x1080 | HDMI | TBD | Free V.A | No TP | 0℃~45℃ | 500 nits | 712.90*419.50*62.90 | 698.40*392.85 | Display Monitor
32.0” | KD320FHFUA003-C003A-Monitor | PDF | 1920x1080 | HDMI | TBD | Free V.A | CTP | 0℃~40℃ | 400 nits | 745.50*440.50*66.50 | 698.00*393.00 | Capacitive Touch Display,Display Monitor
32.0” | KD320FHFVA006-C005A-C1500-Monitor | PDF | 1920x1080 | HDMI/VGA | RTD2775 | Free V.A | CTP | 0℃~40℃ | 300 nits | 464.82*764.72*97.06 | 394.82*694.61 | Capacitive Touch Display,Curved Monitor,Display Monitor
32.0” | KD320FHFVA008-C006A-C1600-Monitor | PDF | 1920x1080 | HDMI/VGA | RTD2775 | Free V.A | CTP | 0℃~40℃ | 300 nits | 462.00*762.51*100.03 | 394.80*693.89 | Capacitive Touch Display,Curved Monitor,Display Monitor
32.0” | KD320FHFVA011-C1800-Monitor | PDF | 1920x1080 | HDMI/VGA | RTD2775 | Free V.A | No TP | 0℃~40℃ | 300 nits | 719.70*420.60*118.70 | 698.40*392.85 | Curved Monitor,Display Monitor
32.0” | KD320FHFVA009-C008A-Monitor-BR | PDF | 1920x1080 | HDMI/DP/VGA | TBD | Free V.A | CTP | 0℃~45℃ | 300 nits | 463.90*769.40*54.90 | 394.80*700.40 | Capacitive Touch Display,Display Monitor
32.0” | KD320UHFVA007-C007A-Monitor | PDF | 3840x2160 | HDMI/DP/USB | TBD | Free V.A | CTP | 0℃~40℃ | 300 nits | 789.00*485.00*58.20 | 697.30*392.20 | Capacitive Touch Display,Display Monitor
32.0” | KD320QHFEA022-HDMI | PDF | 2560x1440 | HDMI/DP | TBD | Free V.A | No TP | 0℃~50℃ | 300 nits | 718.20*412.70*44.09 | 698.11*392.69 | HDMI TFT,Display Monitor
34.0” | KD340UWFVA001-C1500-Monitor | PDF | 3440x1440 | HDMI/DP | RTD2775 | Free V.A | No TP | 0℃~40℃ | 300 nits | 808.70*362.40*126.42 | 797.22*333.72 | Curved Monitor,Display Monitor
42.5” | KD425WSFVA003A-Monitor | PDF | 1920x1080 | HDMI | TBD | Free V.A | No TP | 0℃~45℃ | 500 nits | 955.20*556.21*94.45 | 940.90*529.25 | Display Monitor
43.0” | KD430UHFVA009-C001A-C1650-Monitor | PDF | 1920x1080 | HDMI/VGA | RTD2775 | Free V.A | CTP | 0℃~40℃ | 300 nits | 599.01*992.60*133.87 | 530.15*925.79 | Capacitive Touch Display,Curved Monitor,Display Monitor
43.0” | KD430UHFVA010-C002A-J1650-Monitor | PDF | 3840x2160 | HDMI/VGA | RTD2775 | Free V.A | CTP | 0℃~40℃ | 300 nits | 599.25*1005.29*164.61 | 530.75*927.01 | Capacitive Touch Display,Curved Monitor,Display Monitor
43.0” | KD430UHFVA011-C003A-C1500-Monitor | PDF | 3840x2160 | HDMI/VGA | RTD2775 | Free V.A | CTP | 0℃~40℃ | 300 nits | 1003.64*606.45*136.13 | 925.90*529.40 | Capacitive Touch Display,Curved Monitor,Display Monitor
43.0” | KD430UHFVA012-C004A-J1500-Monitor | PDF | 3840x2160 | HDMI/VGA | RTD2775 | Free V.A | CTP | 0℃~40℃ | 300 nits | 1016.87*606.45*136.03 | 933.40*530.75 | Capacitive Touch Display,Curved Monitor,Display Monitor
43.0” | KD430FHFVA014-C006A-Monitor-BR | PDF | 1920x1080 | HDMI/DP/VGA | TBD | Free V.A | CTP | 0℃~40℃ | 300 nits | 1007.70*595.40*53.60 | 943.10*529.80 | Capacitive Touch Display,Display Monitor
43.0” | KD430UHFVA013-C005A-J1500-Monitor | PDF | 3840x2160 | HDMI/DP | RTD2775 | Free V.A | CTP | 0℃~40℃ | 300 nits | 1028.43*619.42*63.40 | 941.18*529.42 | Capacitive Touch Display,Curved Monitor,Display Monitor
49.0” | KD490UHFVA006-C001A-C1650-Monitor | PDF | 3840x2160 | HDMI/VGA | RTD2775 | Free V.A | CTP | 0℃~40℃ | 300 nits | 680.73*1134.82*122.65 | 605.03*1053.83 | Capacitive Touch Display,Curved Monitor,Display Monitor
49.0” | KD490UHFVA007-C002A-J1650-Monitor | PDF | 3840x2160 | HDMI/VGA | RTD2775 | Free V.A | CTP | 0℃~40℃ | 300 nits | 680.73*1142.15*150.91 | 605.03*1064.95 | Capacitive Touch Display,Curved Monitor,Display Monitor
49.0” | KD490UHFVA008-C003A-J1500-Monitor | PDF | 3840x2160 | HDMI/DP | RTD2775 | Free V.A | CTP | 0℃~40℃ | 300 nits | 1168.03*702.00*76.70 | 1085.50*604.00 | Capacitive Touch Display,Curved Monitor,Display Monitor
49.0” | KD490UHFVA020-C1500-Monitor | PDF | 3840x1080 | HDMI/DP | RTD2775 | Free V.A | No TP | 0℃~40℃ | 300 nits | 1200.00*360.00*43.00 | -- | Curved Monitor,Display Monitor
49.0” | KD490UHFVA019-C008A-R1500-Monitor | PDF | 3840x2160 | HDMI/DP/DVI | RTD2775 | Free V.A | CTP | 0℃~50℃ | 400 nits | 702.00*1168.70*180.65 | 606.00*1064.37 | Capacitive Touch Display,Curved Monitor,Display Monitor
55.0” | KD550WSFVA001-Monitor | PDF | 1920x1080 | HDMI | TBD | Free V.A | No TP | 0℃~45℃ | 450 nits | 1251.00*722.00*59.30 | 1210.60*677.10 | Display Monitor
55.0” | KD550WSFVA002A-Monitor | PDF | 3840x2160 | HDMI | TBD | Free V.A | No TP | 0℃~45℃ | 500 nits | 1225.70*705.60*82.30 | 1209.60*680.40 | Display Monitor
55.0” | KD550WSFVA005-C002A-J1500-Monitor | PDF | 3840x2160 | HDMI/DP/VGA | RTD2775 | Free V.A | CTP | 0℃~40℃ | 400 nits | 772.40*1291.82*207.07 | 698.20*1227.40 | Capacitive Touch Display,Curved Monitor,Display Monitor
55.0” | KD550UHFVA006-C003A-C1800-Monitor | PDF | 3840x2160 | HDMI/VGA | RTD2775 | Free V.A | CTP | 0℃~40℃ | 300 nits | 756.80*1270.02*167.40 | 681.40*1174.66 | Capacitive Touch Display,Curved Monitor,Display Monitor
55.0” | KD550UHFVA007-C004A-J1500-Monitor | PDF | 3840x2160 | HDMI/DP | RTD2775 | Free V.A | CTP | 0℃~40℃ | 300 nits | 1302.12*780.40*78.70 | 1209.60*680.40 | Capacitive Touch Display,Curved Monitor,Display Monitor
55.0” | KD550UHFVA011-C005A-S1200-Monitor | PDF | 3840x2160 | HDMI/DP/RS232 | RTD2775 | Free V.A | CTP | 0℃~40℃ | 400 nits | 1293.10*833.40*48.30 | 1227.40*698.20 | Capacitive Touch Display,Curved Monitor,Display Monitor
55.0” | KD550UHFVA011-C011A-J1500-Monitor | PDF | 3840x2160 | HDMI/VGA | RTD2775 | Free V.A | CTP | 0℃~50℃ | 500 nits | 783.40*1304.53*219.08 | 681.80*1192.31 | Capacitive Touch Display,Curved Monitor,Display Monitor
55.0” | KD550UHFVA013-C040A-J1500-Monitor | PDF | 3840x2160 | HDMI/DP | RTD2775 | Free V.A | CTP | 0℃~50℃ | 700 nits | 783.40*1299.45*202.18 | 681.80*1194.15 | Capacitive Touch Display,Curved Monitor,Display Monitor,OLED Monitor
55.0” | KD550UHFVA028-C010A-R1500-Monitor | PDF | 3840x2160 | HDMI/DP/DVI | RTD2775 | Free V.A | CTP | 0℃~50℃ | 300 nits | 761.00*1289.52*203.81 | 682.40*1195.95 | Capacitive Touch Display,Curved Monitor,Display Monitor
55.0” | KD550UHFVA026-C008A-C1500-Monitor | PDF | 3840x2160 | HDMI/DP | RTD2775 | Free V.A | CTP | 0℃~50℃ | 450 nits | 783.40*1296.66*211.13 | 682.40*1177.46 | Capacitive Touch Display,Curved Monitor,Display Monitor
55.0” | KD550UHFVA033-HDMI | PDF | 3840x2160 | HDMI/DP/DVI | TBD | Free V.A | No TP | -10℃~60℃ | 2000 nits | 1242.12*717.98*71.10 | 1209.60*680.40 | High-brightness TFT,HDMI TFT,Display Monitor

## OLED Monitor
STARTEK OLED Monitor 2026
Notes：★The catalogue is updated twice a month.
Updated |  | 2026-06-15
Size | Part No. | Datasheet | Resolution | Interface | Driver | Viewing Angle | Touch | Temperature | Brightness | Dimension(mm) | Active Area(mm) | Feature
27.0” | KD270QHOVD027-Monitor | PDF | 2560x1440 | HDMI/DP/Type-C/USB | TBD | Free V.A | No TP | 0℃~45℃ | 1000 nits | 604.42*350.62*57.85 | 590.42*333.72 | AMOLED Display,High-brightness TFT,LTPS Display,Display Monitor,OLED Monitor
30” | KD300HDOVA001-T-CTP-Windows | PDF | 1366x768 | HDMI | TBD | Free V.A | CTP | 1℃～45℃ | 600 nits | 686.30*450.00*177.00 | 664.29*373.48 | AMOLED Display,LTPS Display,OLED Monitor
55.0” | KD550UHFVA013-C040A-J1500-Monitor | PDF | 3840x2160 | HDMI/DP | RTD2775 | Free V.A | CTP | 0℃~50℃ | 700 nits | 783.40*1299.45*202.18 | 681.80*1194.15 | Capacitive Touch Display,Curved Monitor,Display Monitor,OLED Monitor
55.0” | KD550FHOVN041 | PDF | 1920x1080 | V-By-One | TBD | Free V.A | No TP | 0℃~45℃ | 600 nits | 1221.50*699.35*1.72 | 1209.60*680.40 | AMOLED Display,LTPS Display,OLED Monitor